## Original data Notion
Ref. | N | Item Type | Year | Authors | Title | Journal/Conference | Keywords | Agricultural | Biobased waste? | Waste/by product | Waste specs | New material type | New material specs | Extr. 3D printing? | AM Type | AM Specs | data complete? | Application? | Product/Application | Link/DOI | Abstract Note
| 1 | Journal Article | 2022 | Dai L., Hou S.D., Kong X., Qiao D.H., Wang S.J., Wang Y.T. | Influence of kenaf stalk on printability and performance of 3D printed industrial tailings based geopolymer | Construction and Building Materials | 3D printed material, Industrial tailings, Kenaf fiber, Kenaf straw core, Mechanical properties, Shape retention | Yes | No | Kenaf, Post-industrial, Stalk | Kenaf stalk core (Kenaf fibers) | Ceramic, Composite | Geopolymer filled with shredded kenaf fibers from waste (about 3% wt.) | Yes | Custom, LDM/DIW, Large-scale | Self-made apparatus equipped with different nozzle sections and dimensions | No | No | Only specimens - 3D printing tests (not a proper product, nor demonstrator) | https://doi.org/10.1016/j.conbuildmat.2021.125787 | A new 3D printing material for advanced construction was innovatively proposed, based on alkali-activation of industrial waste and agricultural residues, including fly ash (FA), ground granulated blast furnace slag (GGBFS), kenaf straw core (KSC) and kenaf fiber (KF). For evaluating the extrusion and printing performance, viscosity evolution, shape retention ratio, cross-section characteristics and mechanical properties of different geopolymers were investigated. Results shown that viscosity recovery and thickness shape retention of geopolymer with KSC and KF jointly were increased 189.19% and 67.63% respectively, compared with control group. Meanwhile, adding 1.5% KSC and 0.2% KF based on the mass of FA and GGBFS led to a dry density decrease from 1749.32 kg/m3 to 1560.60 kg/m3, which could be highly conducive to implementation of multi-layer printing. Furthermore, the skeleton function of KSC and bridging effect of KF in geopolymer were confirmed at the micro level by scanning electron microscopy, and synergistic effect of KSC and KF contributed to the satisfactory performance of printed specimens. These results provided not only a sustainable mode for intelligent construction and development, but also an innovative strategy for full utilization of industrial tailing and agricultural residues.
| 2 | Journal Article | 2022 | Anandharamakrishnan C., Moses J.A., Nida S. | 3D Extrusion Printability of Sugarcane Bagasse Blended with Banana Peel for Prospective Food Packaging Applications | Sugar Tech | 3D printing, Agro-processing waste, Biodegradable, Cassava starch, Food packaging, Lemon juice gel, Potato, waste utilization | Yes | No | Bagasse, Banana, Peel, Post-consumer, Post-industrial, Sugarcane | Sugarcane bagasse and Banana Peels from Indian fruit market in Thanjavur. | Bio, Composite | Sugarcane bagasse and banana peels flour with and without guar gum and distilled water (about 47% wt) | Yes | Custom, Food, LDM/DIW, Small-scale | Extrusion-based delta type custom - CARK â€œControlled Additive-manufacturing Robotic Kitâ€ https://www.sciencedirect.com/science/article/pii/S0260877419303231?via%3Dihub#fig1 | No | No | Only specimens - 3D printing tests (only a general application, alternative to plastic packaging material) | https://doi.org/10.1007/s12355-021-01095-y | This study investigated the influence of printability of banana peel (BP) and sugarcane bagasse (SCB) fractions (BP: SCB) mixed in different ratios (1:1, 1:9, 9:1) by the inclusion of guar gum (GG) for the development of customized 3D food packages. Material supply BP: SCB (in 1:1, 9:1 ratio) with added GG was found to be extrudable with the help of 1.2 mm nozzle diameter by applying 3.2 bar pressure. The speed of the motor was kept at 300 rpm to optimize the printability of extruded material. Desired extrusion for BP: SCB (1:1) and BP: SCB (9:1) with added GG was observed at 400 and 600 mm/min printing speed, respectively. Optimized printing for BP: SCB (1:1) + GG and BP: SCB (9:1) + GG was observed at nozzle height of 1.34 mm and 0.54 mm, respectively. Characterization of successfully printed samples was also performed. As a result, this research demonstrates how non-printable agricultural waste is converted into printable material that can serve as an alternative to plastic food packaging material.
| 6 | Journal Article | 2022 | Citarrella M.C., Gulino E.F., Morreale M., Scaffaro R. | Hedysarum coronarium-Based Green Composites Prepared by Compression Molding and Fused Deposition Modeling | Materials | 3D printing, Additive manufacturing, Biocomposites, Biopolymers, FDM, Green composites, Mater-Bi, Natural filler | Yes | No | Biomass, Post-industrial, Weed grass | Hedysarum coronarium herbaceous plant (disposed by â€œAzienda Agricola Alberto Lo Dicoâ€ Sicily) | Composite, Thermoplastic | Biodegradable Co-PE (Mater-BiÂ®Â EF51L) filled with 5-20% wt. shredded hedysarum coronarium | Yes | FDM/FFF, Small-scale | Next Generation - Sharebot for 1.75 mm filaments | No | No | Only specimens - 3D printing tests (not a proper product, nor demonstrator) | https://doi.org/10.3390/ma15020465 | In this work, an innovative green composite was produced by adding Hedysarum coronarium (HC) flour to a starch-based biodegradable polymer (Mater-BiÂ®, MB). The flour was obtained by grinding together stems, leaves and flowers and subsequently sieving it, selecting a fraction from 75 Âµm to 300 Âµm. Four formulations have been produced by compression molding (CM) and fused deposition modeling (FDM) by adding 5%, 10%, 15% and 20% of HC to MB. The influence of filler content on the processability was tested, and rheological, morphological and mechanical properties of composites were also assessed. Through CM, it was possible to obtain easily homogeneous samples with all filler amounts. Concerning FDM, 5% and 10% HC-filled composites proved also easily printable. Mechanical results showed filler effectively acted as reinforcement: Youngâ€™s modulus and tensile strengths of the composites increased from 74.3 MPa to 236 MPa and from 18.6 MPa to 33.4 MPa, respectively, when 20% of HC was added to the pure matrix. FDM samples, moreover, showed higher mechanical properties if compared with CM ones due to rectilinear infill and fibers orientation. In fact, regarding the 10% HC composites, Youngâ€™s modulus of the CM and FDM ones displayed a relative increment of 176% and 224%, respectively. Â© 2022 by the authors. Licensee MDPI, Basel, Switzerland.
| 9 | Journal Article | 2021 | Anandharamakrishnan C., Anukiruthika T., Moses J.A., Nida S. | 3D Printing of Grinding and Milling Fractions of Rice Husk | Waste and Biomass Valorization | 3D printing, Agricultural waste, Food packaging, Printability, Rice husk | Yes | No | Husk, Post-industrial, Rice | Rice husk from the rice mill of Indian Institute of Food Processing Technology, Thanjavur | Bio, Composite | Rice husk flour with/without guar gum and distilled water | Yes | Custom, Food, LDM/DIW, Small-scale | Extrusion-based delta type custom - CARK â€œControlled Additive-manufacturing Robotic Kitâ€ https://www.sciencedirect.com/science/article/pii/S0260877419303231?via%3Dihub#fig1 | No | No | Only specimens - 3D printing tests (a simple box to demonstrate the use for food packaging/casing) | https://doi.org/10.1007/s12649-020-01000-w | Purpose With the aim of sustainability approaches and production of designer 3D food packages, the present work examined the effect of printability of rice husk fractions of different size reduction methods: milled rice husk (MRH) and mixer ground rice husk (MGRH) with and without the addition of guar gum (GG). Methods Extrusion test was performed for both the rice husk fractions and 3D printing process parameters were optimized for the 'box' shaped 3D model. Rheological behavior and physical characteristics were analyzed for all the material supplies. Results Printability of rice husk was only achieved in MRH + GG as the extrusion test revealed that MRH with GG was only found to be flowable out of the nozzle. Material supply namely MRH, MGRH, MGRH + GG showed shear-thinning behavior but found to be non-extrudable. Optimized conditions of printing were obtained at 2100 mm/min printing speed, 300 rpm motor speed with constant 4 bar pressure. Desired printing with stable layers was observed at a critical nozzle height of 0.2 mm and the flow rate of 0.678 +/- 0.003 g/min. Conclusion Thus, the work demonstrates the conversion of non-printable rice husk to the printable form by the addition of GG into the milled fraction of rice husk which can be further utilized in food packaging thereby reducing the dependency on non-degradable petroleum-based plastics. [GRAPHICS] .
| 13 | Journal Article | 2021 | Hernandez C., Maranon A., Martinez C.A.L., Michaud V., Morales M.A., Porras A. | Development and Characterization of Rice Husk and Recycled Polypropylene Composite Filaments for 3D Printing | Polymers | 3D printing, Composites, Fused Filament Fabrication, Recycled polypropylene, Rice husk | Yes | No | Husk, Post-industrial, Rice | PP pellets from post industrial waste; rice husk from Ambala grinder (Colombia) | Composite, Thermoplastic | Recycled PP filled with shredded rice husk (5-10% wt.) | Yes | FDM/FFF, Small-scale | 3D FF STD Doppia machine from fusedformcop (with Magigoo 3D printing adhesive) | No | No | Only specimens - 3D printing tests (general future possibilities for concept parts, lightweight jigs and fixtures and thermoformed parts) | https://doi.org/10.3390/polym13071067 | Nowadays the use of natural fiber composites has gained significant interest due to their low density, high availability, and low cost. The present study explores the development of sustainable 3D printing filaments based on rice husk (RH), an agricultural residue, and recycled polypropylene (rPP) and the influence of fiber weight ratio on physical, thermal, mechanical, and morphological properties of 3D printing parts. Thermogravimetric analysis revealed that the composite's degradation process started earlier than for the neat rPP due to the lignocellulosic fiber components. Mechanical tests showed that tensile strength increased when using a raster angle of 0 degrees than specimens printed at 90 degrees, due to the weaker inter-layer bonding compared to in-layer. Furthermore, inter layer bonding tensile strength was similar for all tested materials. Scanning electron microscope (SEM) images revealed the limited interaction between the untreated fiber and matrix, which led to reduced tensile properties. However, during the printing process, composites presented lower warping than printed neat rPP. Thus, 3D printable ecofriendly natural fiber composite filaments with low density and low cost can be developed and used for 3D printing applications, contributing to reduce the impact of plastic and agricultural waste.
| 15 | Journal Article | 2021 | Alaimo G., Gulino E.F., Maio A., Morreale M., Scaffaro R. | Green Composites Based on PLA and Agricultural or Marine Waste Prepared by FDM | Polymers | 3D printing, Additive manufacturing, Aspect ratio, Biocomposites, Degradation, Mechanical properties, Opuntia ficus Indica, Polylactic acid, Posidonia oceanica, Water contact angle | Yes | No | Cladodes, Leaves, Opuntia ficus indica, Posidonia Oceanica, Post-consumer, Post-industrial | Cladodes from opuntia ficus indica from Bio Ecopuntia, Italy; Posidonia oceanica leaves from Palermo coasts; | Composite, Thermoplastic | PLA filled with 10-20% wt. of Opuntia ficus indica or Posidonia Oceanica | Yes | FDM/FFF, Small-scale | Sharebot Next Generation 3D printer | No | No | Only specimens - 3D printing tests (general future possibilities for water treatment applications) | https://doi.org/10.3390/polym13091361 | Three dimensional-printability of green composites is recently growing in importance and interest, especially in the view of feasibility to valorize agricultural and marine waste to attain green fillers capable of reducing bioplastic costs, without compromising their processability and performance from an environmental and mechanical standpoint. In this work, two lignocellulosic fillers, obtained from Opuntia ficus indica and Posidonia oceanica, were added to PLA and processed by FDM. Among the 3D printed biocomposites investigated, slight differences could be found in terms of PLA molecular weight and filler aspect ratio. It was shown that it is possible to replace up to 20% of bioplastic with low cost and ecofriendly natural fillers, without significantly modifying the processability and the mechanical performance of the neat matrix; at the same time, an increase of surface hydrophilicity was found, with possible positive influence on the biodegradability of such materials after disposal.
| 21 | Journal Article | 2021 | Dong X.M., Guan L.T., Guo X.Y., Li H.L., Luo Y., Xiao J.L., Yang F.W., Zeng Z.H., Zheng W.X., Zhou W.Y. | Sr2MgSi2O7:Eu2+, Dy3+ phosphor-reinforced wood plastic composites with photoluminescence properties for 3D printing | Polymer Composites | Fused Deposition Modeling, Mechanical properties, Photoluminescence, Polymer composites, Surface modification | No | Yes | Flour, Post-industrial, Wood | Wood flour from furniture waste (Guangzhou Sophia Home Furnishing | Composite, Thermoplastic | PLA filled with wood flour and SMSED (about 5% wt. of wood flour) | Yes | FDM/FFF, Small-scale | FS-200 printer (Guangzhou Flythinking Co) | No | No | Only specimens - 3D printing tests (two different flat samples as demonstrators; future perspectives for safety warnings, park signs, furniture) | https://doi.org/10.1002/pc.26044 | Combining wood plastic composites with 3D printing technology can easily manufacture parts with complex shapes and wood colors, but the single function limits their applications. In this research, Sr2MgSi2O7:Eu2+, Dy3+ phosphors/particleboard wood flour/poly (lactic acid) (SMSED/PWF/PLA) photoluminescence composites for 3D printing were successfully manufactured by melt extrusion. The water resistance and chemical structure of SMSED phosphors modified with five different types of silane coupling agents were characterized by water-resistance test, Fourier transform infrared spectroscopy, and X-ray diffraction. It was found that 3-aminopropyltriethoxysilane (KH550) had the best effect on the modification of SMSED phosphors, formed a dense protective film. Afterward, the effect of KH550-modified SMSED (KH550-SMSED) phosphors content on the thermo-mechanical properties of wood plastic composites was studied. The experimental results indicated that the mechanical properties and thermal stability of wood plastic composites were significantly improved, with the incorporation of KH550-SMSED phosphors. Finally, based on SMSED/PWF/PLA composites and 3D printing technology, a safety warning model that could emit blue light in the dark and a small dinosaur artwork that could swing flexibly were prepared.
| 22 | Journal Article | 2021 | Chang B.P., Diederichs E., Misra M., Mohanty A.K., Picard M. | Extrusion Based 3D Printing of Sustainable Biocomposites from Biocarbon and Poly(trimethylene terephthalate) | Molecules | Biobased polymers, Mechanical properties, Thermal properties | Yes | No | Fibers, Miscanthus, Post-industrial | Biocarbon from miscanthus (silvergrass) | Composite, Thermoplastic | PTT filled with 5-10% miscanthus biocarbon | Yes | FDM/FFF, Small-scale | Lulzbot Taz 6 | No | No | Only specimens - 3D printing tests (some general perspectives for automotive/electrical industry: customizable jig, fixtures for assemblies, non-structural components or electrical housing). | https://doi.org/10.3390/molecules26144164 | Three-dimensional (3D) printing manufactures intricate computer aided designs without time and resource spent for mold creation. The rapid growth of this industry has led to its extensive use in the automotive, biomedical, and electrical industries. In this work, biobased poly(trimethylene terephthalate) (PTT) blends were combined with pyrolyzed biomass to create sustainable and novel printing materials. The Miscanthus biocarbon (BC), generated from pyrolysis at 650 degrees C, was combined with an optimized PTT blend at 5 and 10 wt % to generate filaments for extrusion 3D printing. Samples were printed and analyzed according to their thermal, mechanical, and morphological properties. Although there were no significant differences seen in the mechanical properties between the two BC composites, the optimal quantity of BC was 5 wt % based upon dimensional stability, ease of printing, and surface finish. These printable materials show great promise for implementation into customizable, non-structural components in the electrical and automotive industries.
| 26 | Journal Article | 2021 | Andrzejewski J., Grad K., Szulc J., Wisniewski W. | The Use of Agricultural Waste in the Modification of Poly(lactic acid)-Based Composites Intended for 3D Printing Applications. The Use of Toughened Blend Systems to Improve Mechanical Properties | Journal of Composites Science | FDM printing, Natural fillers, Poly(lactic acid)-PLA, Polymer blends | Yes | No | Buckwheat, Husk, Post-industrial | Buckwheat husks (milled) | Composite, Thermoplastic | PLA and PBAT blend filled with 10% wt. of buckwheat husk | Yes | FDM/FFF, Small-scale | Prusa i3 MK3 (Prusa Research) | No | No | Only specimens - 3D printing tests (not proper products nor applications) | https://doi.org/10.3390/jcs5100253 | The presented research focused on improving the mechanical properties of PLA-based composites reinforced with buckwheat husks (BH) particles. The research work was carried out in two stages. Firstly, the blend was prepared with the addition of polybutylene adipate terephthalate (PBAT) and thermoplastic starch (TPS), manufactured by injection molding technique, then the selected materials were prepared with the addition of BH filler, and the samples were prepared using the fused deposition modeling method (FDM). All samples were subjected to the assessment of material properties. Thermal and thermomechanical properties were evaluated using differential scanning calorimetry analysis (DSC) and dynamic thermal mechanical analysis (DMTA). Mechanical characteristic was evaluated using static tensile and flexural measurements and Charpy impact resistance tests. The research was supplemented with scanning electron microscopy analysis (SEM). It was found that the addition of PBAT and TPS greatly improves impact strength and elongation, especially with the addition of reactive compatibilizer. As expected, TPS, PBAT, and BH reduced the stiffness of the composites during DMTA testing. The presence of BH particles in the polymer matrix was observed to improve the crystallization behavior of PLA. The optimal content of BH filler in the composite was found to be 10%, which allowed to preserve good mechanical properties.
| 37 | Journal Article | 2021 | Bhardwaj A., Lucht M., Pei Z., Rahman A.M., Truong D., Wei X., Zuo N. | 3d printing of biomassâ€“fungi composite material: Effects of mixture composition on print quality | Journal of Manufacturing and Materials Processing | 3D printing, Biomass-fungi composite, Mycelium, Rheology, material extrusion | Yes | No | Biomass, Hemp, Post-industrial | Biomass-fungi mixtures from Ecovative Design seem to be a commercial product derived from agricultural biomass of local farmers (Hemp). | Bio, Composite | Biomass-fungi mixture with water, wheat flour, psyllium husk powder | Yes | LDM/DIW, Small-scale | Delta WASP 2040 clay | No | No | Only specimens - 3D printing tests (remarks for construction and packaging industries) | https://doi.org/10.3390/jmmp5040112 | It is known that 3D printing can facilitate greater design flexibility in the printing of custom shapes for packaging and construction applications using biomassâ€“fungi composite materials. The feasibility of this new method was demonstrated by a preliminary experiment, the results of which were reported in a journal publication in 2020. As a follow-up, this paper reports on an experimental study on the relationship between the mixture composition (i.e., the psyllium husk powder content) and print quality using this new method. Four mixtures were prepared by varying the amounts of psyllium husk powder (in grams) added to 400 mL of water. The ratios (g/mL) of psyllium husk powder weight (wp) over volume of water (vw) for the mixtures were 0, 1:40, 2:40, and 3:40. Each mixture also contained 100 g of biomassâ€“fungi material and 40 g of whole wheat flour. The print quality of the samples was evaluated based on the extrudability and shape stability. The results showed that mixtures without any psyllium husk powder were not extrudable. An increase in the ratio of psyllium husk powder to water from 1:40 to 2:40 resulted in improved print quality; however, when the psyllium husk powder to water ratio was increased to 3:40, the extrudability became worse. This phenomenon was explained by analyzing the rheological properties of the mixtures. Â© 2021 by the authors. Licensee MDPI, Basel, Switzerland.
| 41 | Journal Article | 2021 | Hernandez C., Maranon A., Morales M.A., Porras A. | Development and characterization of a 3d printed cocoa bean shell filled recycled polypropylene for sustainable composites | Polymers | 3D printing, Cocoa bean shell, Fused Filament Fabrication, Natural filled composites, Recycled polypropylene | Yes | No | Cocoa bean, Post-industrial, Shell | PP from post-industry use; Cocoa bean shells from Necocli from Antioquia Department (Colombia) | Composite, Thermoplastic | Recycled PP filled with 5% wt. cocoa bean shell (ground) | Yes | FDM/FFF, Small-scale | 3D FF STD Doppia machine from fusedformcop (with Magigoo 3D printing adhesive) | No | No | Only specimens - 3D printing tests (not proper products nor applications) | https://doi.org/10.3390/polym13183162 | Natural filler-based composites are an environmentally friendly and potentially sustainable alternative to synthetic or plastic counterparts. Recycling polymers and using agro-industrial wastes are measures that help to achieve a circular economy. Thus, this work presents the development and characterization of a 3D printing filament based on recycled polypropylene and cocoa bean shells, which has not been explored yet. The obtained composites were thermally and physically charac-terized. In addition, the warping effect, mechanical, and morphological analyses were performed on 3D printed specimens. Thermal analysis exhibited decreased thermal stability when cacao bean shell (CBS) particles were added due to their lignocellulosic content. A reduction in both melting enthalpy and crystallinity percentage was identified. This is caused by the increase in the amorphous structures present in the hemicellulose and lignin of the CBS. Mechanical tests showed high depen-dence of the mechanical properties on the 3D printing raster angle. Tensile strength increased when a raster angle of 0â—¦ was used, compared to specimens printed at 90â—¦, due to the load direction. Tensile strength and fracture strain were improved with CBS addition in specimens printed at 90â—¦, and better bonding between adjacent layers was achieved. Electron microscope images identified particle frac-ture, filler-matrix debonding, and matrix breakage as the central failure mechanisms. These failure mechanisms are attributed to the poor interfacial bonding between the CBS particles and the matrix, which reduced the tensile properties of specimens printed at 0â—¦ . On the other hand, the printing process showed that cocoa bean shell particles reduced by 67% the characteristic warping effect of recycled polypropylene during 3D printing, which is advantageous for 3D printing applications of the rPP. Thereby, potential sustainable natural filler composite filaments for 3D printing applications with low density and low cost can be developed, adding value to agro-industrial and plastic wastes. Â© 2021 by the authors. Licensee MDPI, Basel, Switzerland.
| 43 | Journal Article | 2021 | Agbakoba V., Dyanti N., John M.J., Mokhena T., Sithole B. | Design and development of cellulosic bionanocomposites from forestry waste residues for 3d printing applications | Materials | 3D printing, Bionanocomposites, Biopolymers, Cellulose nanofibres | Yes | No | Eucalyptus, Post-industrial, Sawdust | Eucalyptus sawdust from the Council for Scientific and Industrial Research Biorefinery Development Facility (Durban, South Africa) | Composite, Thermoplastic | PLA/PBS blend filled with extracted cellulose nanofibres from sawdust (no ratios) | Yes | FDM/FFF, Small-scale | Wanhao Duplicator i3 plus (Wanhao 3D printer, Jinhua, China) | No | Yes | Main body of a fruit crate (Compostable packaging applications) | https://doi.org/10.3390/ma14133462 | This paper deals with the development of cellulose nanofibres (CNFs) reinforced biopolymers for use in packaging applications. Cellulose nanofibres were extracted from sawdust by a combination of chemical and mechanical treatments. The extracted cellulose nanofibres were chemically modified (fCNFs) and characterised by Fourier Transform Infrared Spectroscopy (FTIR). Bionanocom-posites were prepared from biopolymers polylactic acid/polybutylene succinate (PLA/PBS) and cellulose nanofibres by compounding in a twin-screw extruder followed by injection moulding. The developed bionanocomposites were subjected to mechanical and thermal characterisation. As part of product development, CNF-biopolymer pellets were also extruded into filaments which were then 3D printed into prototypes. This work is a successful demonstration of conversion of waste residues into value-added products, which is aligned to the principles of circular economy and sustainable development. Â© 2021 by the authors. Licensee MDPI, Basel, Switzerland.
| 48 | Journal Article | 2021 | Bischetti G.B., Borgonovo G., Cislaghi A., Gandolfi C., Sala p. | Towards more sustainable materials for geo-environmental engineering: The case of geogrids | Sustainability | Biopolymers, Geogrids, Geosynthetics, Poly(lactic acid)-PLA, Tensile strength | Yes | No | Fibers, Hemp, Post-industrial, Wood | PLA from Orbi-tech, PLA with CO-PE from Extrudr, PLA with polymeric additive and titanium dioxide (ProtoPasta), Hemp fibers from agricultural by-products, Cork and wood filaments from Colorfabb | Composite, Thermoplastic | PLA filled with Hemp fibers (20% wt) - Kanesis ecofilament | Yes | FDM/FFF, Small-scale | Sharebot NG 2 printer | No | Yes | Geogrids for Construction and Demolition sector | https://doi.org/10.3390/su13052585 | Plastic materials are widely used in geotechnical engineering, especially as geosynthetics. The use of plastic-based products involves serious environmental risks caused by their degradation. Innovative research has been focusing on biodegradable polymers of natural origin, especially on poly(lactic acid) (PLA), to reduce the use of plastics. This study aims to explore the potentiality of biopolymers for the production of geogrids, measuring the chemical and mechanical characteristics of raw materials and of prototype samples, similar to those available on the market. First, chemical composition and optical purity were determined by hydrogen nuclear magnetic resonance (1H-NMR) and polarimetry. Furthermore, samples of uniaxial and biaxial geogrids were custom-molded using a professional 3D printer. Mechanical properties were measured both on the filament and on the prototype geogrids. The maximum tensile resistance was 6.76 kN/m for the neat-PLA filament and 10.14 kN/m for uniaxial prototype geogrids produced with PLA-based polymer mixed with titanium dioxide. PLA-based materials showed higher tensile properties than polypropylene (PP), the most common petroleum derivative. Conversely, such biomaterials seem to be more brittle and with scarce elongation rate respect PP. Nonetheless, these results are encouraging and can support the use of PLA-based materials for innovative biodegradable geosynthetics production, especially if used in combination with live plants. Â© 2021 by the authors. Licensee MDPI, Basel, Switzerland.
| 62 | Journal Article | 2021 | Alhelad A., Jeelani S., Mohammed Z., Rangari V.K. | 3D printing of spent coffee ground derived biochar reinforced epoxy composites | Journal of Composite Materials | 3D printing, Composites, Mechanical properties, Microscopy, Sustainable carbon, Thermoset | No | Yes | Coffee, Grounds, Post-consumer | Spent coffee grounds from local McDonalds restaurant for biochar synthesis (so not from agricultural waste - about 3% wt) | Composite, Thermoset | biochar reinforced epoxy resin (from spent coffee grounds) | Yes | LDM/DIW, Small-scale | Hyrel-30M benchtop 3D printer (Hyrel, Atlanta) | No | No | Only specimens - 3D printing tests (not proper products nor applications) | https://doi.org/10.1177/00219983211002237 | Semi-crystalline carbon biochar is derived from spent coffee grounds (SCG) by a controlled pyrolysis process at high temperature/pressure conditions. Obtained biochar is characterized using XRD, SEM, and TEM techniques. Biochar particles are in the micrometer range with nanostructured morphologies. The SCG biochar thus produced is used as reinforcement in epoxy resin to 3â€‰D print samples using the direct-write (DW) method with 1 and 3â€‰wt. % loadings. Rheology results show that the addition of biochar makes resin viscous, enabling it to be stable soon after print; however, it could also lead to clogging of resin in printer head. The printed samples are characterized for chemical, thermal and mechanical properties using FTIR, TGA, DMA and flexure tests. Storage modulus improved with 1â€‰wt. % biochar addition up to 27.5% and flexural modulus and strength increased up to 55.55% and 43.30% respectively. However, with higher loading of 3â€‰wt. % both viscoelastic and flexural properties of 3D printed samples drastically reduced thus undermining the feasibility of 3D printing biochar reinforced epoxies at higher loadings.
| 66 | Journal Article | 2021 | Bengoechea C., Guerrero A., Oliveira S., Raymundo A., Sousa I., Ãlvarez-Castillo E. | A rheological approach to 3D printing of plasma protein based doughs | Journal of Food Engineering | 3D printing, Protein, Rheology, Texture | Yes | No | Pea, Porcine plasma, Post-industrial, Protein, Soy | Porcine plasma proteins, Soy isolated proteins and Pea protein concentrates were supplied by Proanda S.A. and Cosucra S.A. and seem to be industrial by-products of the food industry | Food | Protein/Glycerol doughs | Yes | Food, LDM/DIW, Small-scale | Foodini (Natural Machines, Spain) | Yes | No | Only specimens - 3D printing tests (not proper products nor applications) | https://doi.org/10.1016/j.jfoodeng.2020.110255 | 3D-printing, also known as additive manufacturing, is a polymeric processing technique whose use has been increasing strongly in recent decades. Because of its customizing potential, it is being widely applied in a great variety of fields, such as medicine, engineering, microelectronic, or food. The present work was focused on the determination of the rheological properties required for certain protein-based doughs (from blood plasma, pea and soy) to flow adequately during the 3D-printing process. Eventually, the formulations that resulted in conveniently shaped items, i.e., that reproduced the desired pattern, were selected. Using glycerol (Gly) as a plasticizer, the printability of doughs with different porcine plasma protein (PPP) contents was initially tested by rheology methods. Only doughs with a PPP content comprised between 42.5 and 47.5Â wt % resulted in a successful printing. Then, part of PPP was replaced by a pea protein concentrate (PPC) or a soy protein isolate (SPI), keeping an overall biopolymer content of 45Â wt % within the dough. Mixed doughs were properly printed, up to a PPC or SPI content of 10 or 15Â wt % within the biopolymer fraction, respectively, displaying all printable doughs similar textural profiles (low firmness, high adhesivity). The building of printability maps for the protein-based doughs studied emphasizes the importance of controlling the rheological properties of protein-based doughs.
| 71 | Journal Article | 2021 | Balla V.K., Kate K.H., Satyavolu J., Sudan K., Tadimeti J.G.D. | First report on fabrication and characterization of soybean hull fiber: polymer composite filaments for fused filament fabrication | Progress in Additive Manufacturing | Additive manufacturing, Fiber treatment, Natural fiber composites (NFCs), Polymer-matrix composites (PMCs), Soybean hull | Yes | No | Hull, Post-industrial, Soybean | Soybean hull from Owensboro Grain Company, Owensboro, KY, USA. | Composite, Polymer, Thermoplastic | Thermoplastic CoPE filled with treated or untreated soybean hull fibers (5-10 % wt.) | Yes | FDM/FFF, Small-scale | Not specified, it seems similar to prusa i3 systems | No | No | Coaster (not sure if it is just a demonstrator and not sure what it is) | https://doi.org/10.1007/s40964-020-00138-2 | The United States is worldâ€™s largest producer of soybeans and significant amount of residual soybean hulls is generated during soybean processing. Soymeal and animal feed are the two current low-value outlets for the disposal of the hulls. To enhance the value of the soy hulls, we have made an attempt to use soybean hull-derived fibers as reinforcement in polymer matrix composite filaments for fused filament fabrication (FFF)-based additive manufacturing. In our approach, the soybean hulls were pre-treated with dilute acid hydrolysis followed by defibrillation of the hydrolyzed hulls. Both chemically treated soybean hull fibers (CTSHF) and untreated soybean hull fibers (UTSHF) with 5 and 10 wt.% concentrations were mixed within a thermoplastic copolyester (TPC) elastomer matrix to prepare composite filaments for FFF 3D printing. Studies were performed to understand the influence of CTSHF and UTSHF on the rheological, microstructural, and mechanical properties of these composite filaments. The results indicated improved fiber defibrillation with high-shear mixing and dilute acid hydrolysis. Interestingly, the addition of 5 and 10 wt.% CTSHF to TPC matrix decreased the viscosity when compared to virgin TPC. Furthermore, the CTSHF reduced the amount of porosity, enhanced fiber distribution, and fiberâ€“matrix interfacial adhesion in TPC-CTSHF composites, resulting in enhanced mechanical properties compared to TPC-UTSHF composites. We expect that our study will lead to further investigations on soybean hull fiber-reinforced polymer composites for variety of applications.
| 75 | Journal Article | 2021 | Anandharamakrishnan C., Moses J.A., Nida S. | 3D printed food package casings from sugarcane bagasse: a waste valorization study | Biomass Conversion and Biorefinery | 3D printing, Biodegradability, Biomass utilization, Food packaging, Sugarcane bagasse, Sustainability | Yes | No | Bagasse, Post-industrial, Sugarcane | Sugarcane bagasse from a sugarcane juice shop in Thanjavur, India | Bio, Composite | Sugarcane bagasse powder with distilled water | Yes | Custom, Food, LDM/DIW, Small-scale | Extrusion-based delta type custom - CARK â€œControlled Additive-manufacturing Robotic Kitâ€ https://www.sciencedirect.com/science/article/pii/S0260877419303231?via%3Dihub#fig1 | No | Yes | Customized food package casings (some tests of applicability done, simple flat shape tested) | https://doi.org/10.1007/s13399-021-01982-0 | The present work examines the printability, biodegradability, water sorption studies, and applicability of sugarcane bagasse (SCB) for developing customized three-dimensional food package casings. Material supply was found to be extrudable by applying 3.2Â bar pressure using a 1.28-mm diameter nozzle with the speed of the motor at 240Â rpm. The process parameters for printing were optimized at 500Â mm/min printing speed, 0.304â€‰Â±â€‰0.003Â g/min printing rate, and 0.450Â mm nozzle height. The printed SCB showed degradation in the soil upon microbial attack. The 3D-printed SCB package casings had a water sorption capacity of more than 0.07 (g of water/g of solids) at above 50% relative humidity. An applicability test was performed for the storage of cake. The moisture content of the packaging increased, and decreased moisture content was observed for the cake, over 9Â days. The flexural properties were also examined for 9Â days that suggests the use of SCB packaging for low moisture-containing foods. This work explains an alternative approach for the replacement of petroleum-based single-use plastic that causes serious damage to the environment.
| 76 | Journal Article | 2021 | Barros-Timmons A., Ferreira A., Gama N., Magina S. | Enhanced compatibility between coconut fibers/PP via chemical modification for 3D printing | Progress in Additive Manufacturing | 3D printing, Additive manufacturing, Chemical modification, Coconut fibers composites, Fused Filament Fabrication | Yes | No | Coconut, Fibers, Post-consumer | Coconut fiber waste from a local shop in Portugal | Composite, Thermoplastic | PP filled with 50% wt. coconut fibers | Yes | FDM/FFF, Small-scale | Anycubic Chiron 3D printer | No | No | Only specimens - 3D printing tests (not proper products nor applications) | https://doi.org/10.1007/s40964-021-00226-x | Aiming to produce high-quality bio-based 3D printed products, in this work, coconut fibers were chemical modified using caprolactone. Fourier-transform infrared spectroscopy (FTIR) and nuclear magnetic reasonance (NMR) confirmed the grafting of the hydroxyl groups present on the surface of the fibers with caprolactone units. Furthermore, from contact angle (CA) analyses, the higher hydrophobicity of fibers after chemical treatment was confirmed, which improved its affinity with PP. The enhanced filler/matrix compatibility was reflected on the mechanical performance and processability of the ensuing composites. The modified fibers derived composites showed higher stiffness and higher melting flow index (MFI), when compared to the untreated counterparts. The composites were used to produce 3D printed specimens. Smother filaments were obtained using modified fibers, which confirms the better compatibility of fibers/PP. The surface of the 3D printed composite specimen produced using treated fibers, presented smooth surface, similar to the PP. This observation highlights the enhancement of the 3D printing quality due to the chemical modification of fibers.
| 77 | Journal Article | 2021 | Cisneros-LÃ³pez E.O., Diaz-Vidal T., Figueroa-Velarde V., LÃ³pez-Naranjo E.J., Ortega-GudiÃ±o P., Robledo-Ortiz J.R., Rosales-Rivera L.C. | Mechanical and Physicochemical Properties of 3D-Printed Agave Fibers/Poly(lactic) Acid Biocomposites | Materials | 3D printing, Agave fibers, Biocomposites, Fused Deposition Modeling, Poly(lactic acid)-PLA | Yes | No | Agave, Fibers, Post-industrial | Agave fibers from Agave tequilana Weber var. Azul from a local tequila company (Mundo Agave, Tequila, Mexico). | Composite, Thermoplastic | PLA filled with sieved agave fibers (3-10% wt.) | Yes | FDM/FFF, Small-scale | Wanhao Duplicator 4 (Jinhua, China) | No | No | Only specimens - 3D printing tests (not proper products nor applications) | https://doi.org/10.3390/ma14113111 | In order to provide a second economic life to agave fibers, an important waste material from the production of tequila, filaments based on polylactic acid (PLA) were filled with agave fibers (0, 3, 5, 10 wt%), and further utilized to produce biocomposites by fused deposition modeling (FDM)-based 3D printing at two raster angles (âˆ’45Â°/45Â° and 0Â°/90Â°). Differential scanning calorimetry, water uptake, density variation, morphology, and composting of the biocomposites were studied. The mechanical properties of the biocomposites (tensile, flexural, and Charpy impact properties) were determined following ASTM international norms. The addition of agave fibers to the filaments increased the crystallinity value from 23.7 to 44.1%. However, the fibers generated porous structures with a higher content of open cells and lower apparent densities than neat PLA pieces. The printing angle had a low significant effect on flexural and tensile properties, but directly affected the morphology of the printed biocomposites, positively influenced the impact strength, and slightly improved the absorption values for biocomposites printed at âˆ’45Â°/45Â°. Overall, increasing the concentrations of agave fibers had a detrimental effect on the mechanical properties of the biocomposites. The disintegration of the biocomposites under simulated composting conditions was slowed 1.6-fold with the addition of agave fibers, compared to neat PLA.
| 78 | Journal Article | 2020 | Bhardwaj A., Grasley Z., Lucht M., Pei Z.J., Shaw B.A., Vasselli J., Wei X.J., Zou N. | 3D Printing of Biomass-Fungi Composite Material: A Preliminary Study | Manufacturing Letters | 3D printing, Additive manufacturing, Biomass, Fungi, material extrusion | Yes | No | Corn, Hemp, Husk, Post-industrial, Stalk | Agricultural biomass from local farmers (Corn & Hemp stalk and husks) from Ecovative Design as growing substrate | Bio, Composite | Mycelium grown in agricultural biomass with water and psyllium husk powder | Yes | LDM/DIW, Small-scale | Delta wasp 2040 clay mode | No | No | Only specimens - 3D printing tests (not proper products nor applications) | https://doi.org/10.1016/j.mfglet.2020.04.005 | This paper reports a 3D printing based manufacturing method using biomass-fungi composite material. The biomass is derived from waste agricultural materials. The fungi grow through the biomass and bind the biomass together. The novel method comprised the preparation of a printable biomass-fungi mixture. After printing, the fungi grew inside the printed sample over a few days. The feasibility of this new method was demonstrated by a preliminary experiment. In comparison to molding based manufacturing processes, 3D printing can facilitate greater flexibility in design and print custom designs for packaging and construction applications. (C) 2020 Society of Manufacturing Engineers (SME). Published by Elsevier Ltd. All rights reserved.
| 79 | Journal Article | 2020 | Bahcegul E., Bahcegul E.G., Ozkan N. | 3D Printing of Hemicellulosic Biopolymers Extracted from Lignocellulosic Agricultural Wastes | ACS Applied Polymer Materials | 3D printing, Biopolymers, Cellulose, Polymers, Viscosity | Yes | No | Cobs, Corn, Post-industrial | Corn cobs from agricultural waste | Bio, Composite | Extracted hemicellulosic paste with water (about 16% wt) | Yes | Custom, LDM/DIW, Small-scale | Custom-made 3D printer built with 3D4E (Ankara, Turkey)A custom-made 3D printer was built in cooperation with 3D4E (Ankara, Turkey) | No | Yes | Scaffold prototype for biomedical application | https://doi.org/10.1021/acsapm.0c00256 | Despite being one of the most abundant biopolymers found in nature after cellulose, hemicellulose is still an underutilized biopolymer. Using this abundant biopolymer in 3D printing applications has a lot of potential, but so far only minor attention has been given to hemicellulose, which includes using its derivative forms together with other polymers for 3D printing. On the other hand, cellulose, in the form of cellulose derivatives or nanocelluloses such as cellulose nanofibers and nanocrystals, receives significant attention for 3D printing applications, but it needs considerable chemical modifications and various postprinting processes. Therefore, a novel practical approach, which enables hemicellulose to be 3D printed without needing chemical modifications or blending with other polymers, might enable hemicellulose to get the attention it deserves as a widely abundant, renewable, biodegradable polymer of natural origin. In this context, hemicellulosic polymers extracted from lignocellulosic agricultural wastes (corn cobs) were 3D printed for the first time without any chemical modifications or mixing with another polymer. Successful 3D printing of hemicellulosic pastes could be achieved in a very narrow window with respect to their water content, printing temperature, and extrusion multiplier. Even the slightest variations in the water content of the pastes were found to influence the 3D printability of the polymers, which was related to the viscosity of the pastes. To demonstrate a potential biomedical application of the developed printing process, a scaffold prototype was 3D printed solely from the hemicellulosic polymers without applying any chemical modifications or using any postprinting processes.
| 82 | Journal Article | 2020 | Bajare D., Korjakins A., Sahmenko G., Sinka M., Zorica J. | Fast Setting Binders for Application in 3D Printing of Bio-Based Building Materials | Sustainability | 3D printing, Bio-based building materials, CSA, Gypsum, Hemp, LCA, MOC, MPC | Yes | No | Hemp, Post-industrial, Shives | Hemp shives provided by Zalers Ltd. (Latvia) were used as bio-based fillers (from agricultural waste) | Ceramic, Composite | Concrete filled with hemp shives (about 30% wt max) | Yes | Custom, LDM/DIW, Large-scale | Custom-made 3D printer extruder inspired by https://www.researchgate.net/publication/334318777_Multifunctional_Concrete_-Additive_Manufacturing_by_the_Use_of_Lightweight_Concrete | No | Yes | Scaffold prototype for biomedical application | https://doi.org/10.3390/su12218838 | The construction industry is one of the largest emitters of CO2 because the production of traditional building materials is highly energy-intensive and uses considerable amounts of raw materials. This research aims to decrease the negative environmental impact of the construction industry by providing biocomposites with a low environmental impact due to their bio-based components and efficient use of the materials through 3D printing. Agricultural waste products-hemp shives-are used in these materials as a filler together with three different types of fast-setting binders-magnesium, calcium sulphoaluminate (CSA) and those that are gypsum-based. The study determines the setting time and compressive strength of these binders, as well as the formation of biocomposites of different densities for different applications; extrusion tests and preliminary life cycle assessment (LCA) are also performed. Results show that biocomposites with hemp shives and fast setting binders have a possible application in 3D printing due to their shape stability and buildability, as well as relatively high compressive strength, which allows for load-bearing use at high densities and thermal insulation use at low densities, although printability at low binder content remains a significant challenge. Preliminary LCA results show that CSA and gypsum binders have the lowest environmental impact from the binders considered.
| 83 | Journal Article | 2020 | Dong X.M., Gu J., Long H.B., Luo Y., Wei Y., Xiao J.L., Yang F.W., Zeng J.H., Zhou W.Y. | Micrometer Copper-Zinc Alloy Particles-Reinforced Wood Plastic Composites with High Gloss and Antibacterial Properties for 3D Printing | Polymers | 3D printing, Antibacterial property, Copper-zinc alloy, Mechanical properties, Wood plastic composites | No | Yes | Flour, Post-industrial, Wood | Particleboard wood flour (PWF) from furniture waste, provided by Guangzhou Sophia Home Furnishing Co., Ltd (Guangzhou, China). | Composite, Thermoplastic | PLA filled with wood flour (1-7% wt.) | Yes | FDM/FFF, Small-scale | FS-14, Guangzhou Flythinking Intelligent Technology Co., Ltd., Guangzhou, China | No | Yes | Scaled chair model (furniture) | https://doi.org/10.3390/polym12030621 | In this work, micrometer copper-zinc alloy particles-reinforced particleboard wood flour/poly (lactic acid) (mCu-Zn/PWF/PLA) wood plastic composites with high gloss and antibacterial properties for 3D printing were prepared by a melt blending process. The structure and properties of the composites with different contents of mCu-Zn were analyzed by means of mechanical testing, dynamic mechanical analysis, thermogravimetric analysis, differential scanning calorimetry, X-ray diffraction, scanning electron microscopy, and antibacterial testing. The results showed that the mechanical properties, thermal stability, and antibacterial performance of the composites were significantly improved, as mCu-Zn was added into the wood plastic composites. When adding 2 wt.% mCu-Zn, the flexural strength of mCu-Zn/PWF/PLA composites (with 5 wt.% of particleboard wood flour) (PWF) increased by 47.1% compared with pure poly (lactic acid) (PLA), and 18.9% compared with PWF/PLA wood plastic composites. The surface gloss was increased by 1142.6% compared with PWF/PLA wood plastic composites. Furthermore, the inhibition rates of mCu-Zn/PWF/PLA composites against Escherichia coli reached 90.43%. Therefore, this novel high gloss and antibacterial wood plastic composites for fused deposition modeling (FDM) 3D printing have potential applications in personalized and classic furniture, art, toys, etc.
| 90 | Journal Article | 2020 | Nora M.D., da Rosa L.C., de Carvalho P.S. | Development of an acoustic absorbing material based on sunflower residue following the cleaner production techniques | Journal of Cleaner Production | Acoustic absorbing composite, Agricultural waste recycling, Renewable composite material, Sunflower stalks reuse | Yes | No | Stalk, Sunflower | Sunflower stalks were obtained in association with the SETREM University | Ceramic, Composite | Ceramic composite with gypsum, sieved sunflower stalk (9-20% wt.) and potassium benzoate | Yes | FDM/FFF | No further details (PLA used for molds) | Yes | No | Application is seen as a new acoustic absorption material, not as a product | https://doi.org/10.1016/j.jclepro.2020.122478 | The rapid growth in the agricultural production has generated several environmental impacts with a significant contribution from vegetable waste. A substantial agricultural residue comes from sunflower cultivation, especially sunflower stems, which are used in this research to develop a renewable composite with acoustic properties for insulation panels. The research followed the cleaner production practices and the proposed composite was the result of a mixture of sunflower stalk, plaster, water, and sodium benzoate as a fungal inhibitor. Composites of different particle sizes of sunflower stem were subjected to impedance tube and stress tests. Different mesh sieves with sizes of 1.18 mm, 2.36 mm, 4.75 mm and 6.30 mm were used to standardize the processed material. The acoustic performance of the samples was evaluated in an impedance tube according to the ISO, 10534-2, where frequencies in the range from 100 Hz to 6400 Hz were tested with a tube diameter of 28 mm. The samples were later tested for mechanical stress through a three-point bending test in a threefold scheme as well, following the Brazilian standard ABNT NBR 13279:2005. Statistical analysis through ANOVA and Duncan test (significance level of 5%) proved the best prototype was found to be that of smaller particle size at a sound absorption coefficient of 0.8293. The bending strength of 0.69 MPa was found for the same prototype, which is a reasonable result in comparison to other studies with composite materials. The cost of manufacturing the renewable composite was estimated at 67% lower than that observed with commercial materials. The environmental assessment was found positive as it met the requirements of cleaner production and contributed to the study of composites development from renewable materials. (C) 2020 Elsevier Ltd. All rights reserved.
| 91 | Journal Article | 2020 | Caligiani A., Dritsas S., Fernandez J.G., Ottenheim C., Phua J.W., Sanandiya N.D. | Circular manufacturing of chitinous bio-composites via bioconversion of urban refuse | Scientific Reports | Acoustic absorbing composite, Agricultural waste recycling, Renewable composite material, Sunflower stalks reuse | No | Yes | Biomass, Plant, Post-consumer, Post-industrial, Printing paper, Tissue paper | Cellulose was obtained from local waste by grinding down tissue paper, printing paper, and plant matter | Bio, Composite | Chitinous bio-composite | Yes | Custom, FDM/FFF, Large-scale, Robot arm | Custom-made apparatus (some details are given) | No | Yes | Sculpture (Hydra) | https://doi.org/10.1038/s41598-020-61664-1 | Bioinspired manufacturing, in the sense of replicating the way nature fabricates, may hold great potential for supporting a socioeconomic transformation towards a sustainable society. Use of unmodified ubiquitous biological components suggests for a fundamentally sustainable manufacturing paradigm where materials are produced, transformed into products and degraded in closed regional systems with limited requirements for transport. However, adoption is currently limited by the fact that despite their ubiquitous nature, these biopolymers are predominantly harvested as industrial and agricultural products. In this study, we overcome this limitation by developing a link between bioinspired manufacturing and urban waste bioconversion. This result is paramount for the development of circular economic models, effectively connecting the organic by-products of civilization to locally decentralized, general-purpose manufacturing. Â© 2020, The Author(s).
| 94 | Conference Paper | 2020 | Ambu R., CalÃ¬ M., Gaeta M., Milazzo G., Pascoletti G. | New filaments with natural fillers for FDM 3D printing and their applications in biomedical field | Procedia Manufacturing | Additive manufacturing capability, Bio-plastic compounds, Biomedical applications, Mechanical properties, Organic bio-composite filament, Roughness | Yes | No | Hemp, Inflorescences, Post-industrial, Powder | Waste powder from hemp inflorescence | Composite, Thermoplastic | PLA filled with hemp (15-25% wt.) or hemp inflorescences waste (10-15% wt.) | Yes | FDM/FFF, Small-scale | Printer D300 TechnologyÂ® | No | Yes | Neck orthosis (biomedical field) | https://doi.org/10.1016/j.promfg.2020.10.098 | Current Fused Deposition Modelling (FDM) techniques have promoted the extension of 3D printing technologies to new applications ranging from the biomedical, aerospace, and submarine fields, to some specific applications in manufacturing and civil fields. The expansion of the fields of application, generally, entails considering peculiar characteristics, such as complex geometries or requirements as low density. Furthermore, the breathability, the pleasantness to the touch, aesthetic appearance and a strong visual identity, that can be achieved by means of 3D printing, are especially requested for some applications such as biomedical. For the improvement of the manufacturing of these parts, the design of a dedicated filament is a relevant issue to be taken into account. polylactic acid (PLA) and organic by-products from agricultural waste. The study includes a preliminary illustration of the main properties of these materials and a biomedical application of such bio-plastic compounds through experimental testing in order to assess the suitability to FDM printing. In particular, the performance in terms of lightweight, strength and roughness have been evaluated. The interesting final properties make these materials suitable for biomedical applications as it is shown in this study for the neck collar prototype reported. In addition, such innovative bio-composite materials allow reducing the cost of environmental impact as well as the production management costs. Â© 2020 The Authors. Published by Elsevier Ltd. This is an open access article under the CC BY-NC-ND license (https://creativecommons.org/licenses/by-nc-nd/4.0/) Peer-review under responsibility of the scientific committee of the FAIM 2021.
| 96 | Journal Article | 2020 | Girdis J. | Upcycling Macadamia Nut Shells: The effect of Particle Size and Moisture Content on 3D printed Nutshell-Plastic Composites | Journal of Engineering Technology | // | Yes | No | Macadamia nut, Shell | Macadamia nut shell (referred to by-products) | Composite, Polymer, Thermoplastic | ABS filled with macadamia nut shell flour (19% wt.) | Yes | FDM/FFF | Not specified | Yes | No | Only specimens - 3D printing tests (not proper products nor applications) | http://dl6.globalstf.org/index.php/jet/article/view/1961 | This paper investigates the effects of particle size and moisture content on the structure and material properties of extruded composite filaments composed of macadamia nutshell (MN) flour and acrylonitrile butadiene styrene (ABS), using Scanning Electron Microscopy (SEM). The moisture content of the MN flour was reduced to 7.05% by a three-hour drying process. The size of the particles of MN flour in the composites was varied by using different sieves; despite the size variation, a morphology study of the particles shows that the shape of the particles remains similar for each size range.Â The SEM micrographs show that large voids were introduced into the sample during the extrusion process to create the filaments, with larger but less frequent voids occurring in the dried samples. The micrographs also show the samples were homogenously mixed by using the single screw extruder. The paper also examines how the optimization of printing variables were used leading to a superior sample
| 97 | Journal Article | 2020 | Chung J.K.H., Kua H.W., Muthukrishnan S., Yu L. | Fresh Properties of Cementitious Materials Containing Rice Husk Ash for Construction 3D Printing | Journal of Materials in Civil Engineering | Buildability, Rice husk ash, Sustainability, Three-dimensional printing, Workability | Yes | No | Husk, Post-industrial, Rice | Rice husk ash from by-product from the rice mills of Malaysia | Ceramic, Composite | Concrete filled with Rice husk ash (20% wt.) | Yes | LDM/DIW, Large-scale | Custom screw-type extruder mounted on a three-axis gantry system to navigate the extruder toward the printing coordinates. PLA molds with conventional FDM printers (Kenyo) | No | No | Only specimens - 3D printing tests (not proper products nor applications) | https://doi.org/10.1061/(ASCE)MT.1943-5533.0003230 | Combustion of rice husk produces a supplementary cementing material known as rice husk ash (RHA). Current studies on enhancement of physical properties and durability of cementitious composites with RHA are limited to applications in conventional construction. Automation in construction using additive manufacturing techniqueâ€”commonly known as construction three-dimensional (3D) printingâ€”is an emergent strategy. Because the printing process is formwork-free and requires a continuous deposition of layers with structural stability, mix design of a 3D printable concrete is different from conventional concrete. Portland cement replacement by RHA improves the sustainability of a mixture as a construction material. In this work, 20% by weight of cement is replaced with RHA. Compressive strength and workability loss of designed mixesâ€”with and without RHAâ€”were studied at early age and compared with fresh properties of proven printable mortar available in market. Incorporation of RHA has shown significant improvement in rheology of mortar at the rate required for construction 3D printing at large scale.
| 98 | Journal Article | 2020 | Batalu D., Chiulan I., Frone A., Gabor A.R., Nicolae C.A., Oprea M., Panaitescu D. M., Raditoiu V., Trusca R. | Morpho-Structural, Thermal and Mechanical Properties of PLA/PHB/Cellulose Biodegradable Nanocomposites Obtained by Compression Molding, Extrusion, and 3D Printing | Nanomaterials | 3D printing, Biopolymers, Cellulose nanocrystals, Dynamic mechanical analysis, Extrusion, Morphology, Poly(lactic acid)-PLA, Reactive blending | Yes | No | Plum seed, Post-industrial, Shell | Plum seed shells from Romanian varieties of plum trees as raw material to produce cellulose nanocrystals | Composite, Thermoplastic | PLA/PHB blend filled with cellulose nanocrystals from plum seed shells (1% wt.) | Yes | FDM/FFF, Small-scale | WASP Delta 2040 Turbo 2 printer (Massa Lombarda, Italy) | No | No | Only specimens - 3D printing tests (not proper products nor applications) | https://doi.org/10.3390/nano10010051 | Biodegradable blends and nanocomposites were produced from polylactic acid (PLA), poly(3-hydroxybutyrate) (PHB) and cellulose nanocrystals (NC) by a single step reactive blending process using dicumyl peroxide (DCP) as a cross-linking agent. With the aim of gaining more insight into the impact of processing methods upon the morphological, thermal and mechanical properties of these nanocomposites, three different processing techniques were employed: compression molding, extrusion, and 3D printing. The addition of DCP improved interfacial adhesion and the dispersion of NC in nanocomposites as observed by scanning electron microscopy and atomic force microscopy. The carbonyl index calculated from Fourier transform infrared spectroscopy showed increased crystallinity after DCP addition in PLA/PHB and PLA/PHB/NC, also confirmed by differential scanning calorimetry analyses. NC and DCP showed nucleating activity and favored the crystallization of PLA, increasing its crystallinity from 16% in PLA/PHB to 38% in DCP crosslinked blend and to 43% in crosslinked PLA/PHB/NC nanocomposite. The addition of DCP also influenced the melting-recrystallization processes due to the generation of lower molecular weight products with increased mobility. The thermo-mechanical characterization of uncross-linked and cross-linked PLA/PHB blends and nanocomposites showed the influence of the processing technique. Higher storage modulus values were obtained for filaments obtained by extrusion and 3D printed meshes compared to compression molded films. Similarly, the thermogravimetric analysis showed an increase of the onset degradation temperature, even with more than 10 Â°C for PLA/PHB blends and nanocomposites after extrusion and 3D-printing, compared with compression molding. This study shows that PLA/PHB products with enhanced interfacial adhesion, improved thermal stability, and mechanical properties can be obtained by the right choice of the processing method and conditions using NC and DCP for balancing the properties.
| 100 | Journal Article | 2020 | Ambu R., CalÃ¬ M., Gaeta M., Milazzo G., Pascoletti G. | A New Generation of Bio-Composite Thermoplastic Filaments for a More Sustainable Design of Parts Manufactured by FDM | Applied Sciences | Additive manufacturing capability, Biomedical applications, Design, Mechanical properties, Organic bio-composite filament, Roughness | Yes | No | Biomass, Carob, Flour, Hemp, Leaves, Orange, Peel, Post-industrial, Sawdust, Tomatoes | Hemp leaves, scraps from Sicilian cherry tomatoes, discarded carob flour, Orange wood sawdust and peels from orange pruning | Composite, Thermoplastic | PLA filled with hemp (10-15% wt.) or cherry tomatoes scraps (15-25% wt.) or discarded carob flour (10-20% wt.) or orange pruning waste (10-20% wt.) | Yes | FDM/FFF, Small-scale | Printer D300 TechnologyÂ® | No | Yes | Customized neck orthosis and laryngoscope (biomedical sector) | https://doi.org/10.3390/app10175852 | The most recent developments of Fused Deposition Modelling (FDM) techniques are moving the application of Additive Manufacturing (AM) technologies toward new areas of investigation such as the biomedical, aerospace, and marine engineering in addition to the more consolidated industrial and civil fields. Some specific characteristics are required for the components designed for peculiar applications, such as complex geometries, lightweight, and high strength as well as breathability and aesthetic appearance specifically in the biomedical field. All these design specifications could be potentially satisfied by manufacturing with 3D printing techniques. Moreover, the development of purpose-dedicated filaments can be considered a key factor to successfully meet all the requirements. In this paper, fabrication and applications of five new thermoplastic materials with fillers are described and analyzed. They are organic bio-plastic compounds made of polylactic acid (PLA) and organic by-products. The growing interest in these new composite materials reinforced with organic by-products is due to the reduction of production management costs and their low environmental impact. In this study, the production workflow has been set up and described in detail. The main properties of these new thermoplastic materials have been analyzed with a major emphasis on strength, lightweight, and surface finish. The analysis showed that these materials can be particularly suitable for biomedical applications. Therefore, two different biomedical devices were selected and relative prototypes were manufactured with one of the analyzed thermoplastic materials. The feasibility, benefits, and performance of the thermoplastic material considered for these applications were successfully assessed.
| 101 | Journal Article | 2020 | Bakker C., Balkenende R., Doubrovski Z., Sauerwein M., Zlopasa J. | Reprintable Paste-Based Materials for Additive Manufacturing in a Circular Economy | Sustainability | Additive manufacturing, Bio-based resources, Circular Economy, Material integrity, Product design, Recycling | Yes | No | Biomass, Cocoa, Egg, Maple, Mussel, Olive pomace, Pine, Post-consumer, Post-industrial, Sawdust, Shell, Walnut | Mussel shells from local waste in The Netherlands; eggshells, walnut shells, cocoa shells, olive pomace, maple and pine sawdust from local waste | Ceramic, Composite | Sodium alginate composite filled with mussel shell powder (61 % wt.), eggshell (54% wt.), walnut shell (21% wt.), olive pomace (30% wt.), pine sawdust (18% wt.), maple sawdust (15% wt.), or cocoa shel (29% wt.) | Yes | Custom, LDM/DIW, Small-scale | Ultimaker 2+ modified for paste printing with the Stoneflower Ceramic 3D Printing KIT Basic and micro printing set. | No | Yes | Lamp (Furniture), Hairpin (Fashion and accessories) | https://doi.org/10.3390/su12198032 | The circular economy requires high-value material recovery to enable multiple product lifecycles. This implies the need for additive manufacturing to focus on the development and use of low-impact materials that, after product use, can be reconstituted to their original properties in terms of printability and functionality. We therefore investigated reprintable materials, made from bio-based resources. In order to equally consider material properties and recovery during development, we took a design approach to material development. In this way, the full material and product life cycle was studied, including multiple recovery steps. We applied this method to the development of a reprintable bio-based composite material for extrusion paste printing. This material is derived from natural and abundant resources, i.e., ground mussel shells and alginate. The alginate in the printing paste is ionically cross-linked after printing to create a water-resistant material. This reaction can be reversed to retain a printable paste. We studied paste composition, printability and material properties and 3D printed a design prototype. Alginate as a binder shows good printing and reprinting behaviour, as well as promising material properties. It thus demonstrates the concept of reprintable materials.
| 109 | Journal Article | 2020 | Balla V.K., Kate K.H., Satyavolu J., Tadimeti J.G.D. | 3D printing of modified soybean hull fiber/polymer composites | Materials Chemistry and Physics | 3D printing, Fused Filament Fabrication, Natural fiber composites (NFCs), Polymer-matrix composites (PMCs), Soybean hull, material extrusion | Yes | No | Hull, Post-industrial, Soybean | Soybean Hull from Owensboro Grain Company, Owensboro, KY, US (probably by-products) | Composite, Thermoplastic | Thermoplastic Co-PE filled with soybean hull (5-10% wt.) | Yes | FDM/FFF, Small-scale | desktop FFF machine (Printrbot | No | No | Only specimens - 3D printing tests (not proper products nor applications) | https://doi.org/10.1016/j.matchemphys.2020.123452 | Herein, we have evaluated the soybean hull derived fibers as reinforcements to manufacture thermoplastic copolyester (TPC) composites using 3D printing process namely fused filament fabrication (FFF). The hulls were subjected to physical and chemical treatments to understand their influence on the microstructural and mechanical properties of the composites. We found strong dependence of surface quality, printing defects and inter-bead/interlayer bonding on the fiber treatment. The composites made using dilute acid hydrolysis treated fibers increased the relative density of the composites to 99% and reduced the pore size from 81Â Î¼m to 39Â Î¼m. Defect-free fiber-matrix interfacial characteristics in these composites enhanced the elastic modulus from 36Â MPa to 54Â MPa. Similarly, the toughness and stress at 50% strain of these composites were ~30% and 50% higher than the pure TPC, respectively. Our results clearly demonstrated that the low-cost and abundantly available soybean hulls when modified using dilute acid hydrolysis have a strong potential in the fabrication of natural fiber reinforced composites.
| 115 | Journal Article | 2020 | Ab Rahman M.H., Ahmad M.N., Alis@Elias, Izzati F., Maidin N.A., Osman M.H., Wahid M.K. | Mechanical characteristics of oil palm fiber reinforced thermoplastics as filament for fused deposition modeling (FDM) | Advances in Manufacturing | 3D printer, Composite filament, Fused Deposition Modeling, Natural fibers, Oil palm fiber (OPF) | Yes | No | Fibers, Fruit bunch, Oil palm, Post-industrial | OPF was extracted from the oil palm fruit bunch and soaked for 2 d in water until the oily surfaces were removed | Composite, Thermoplastic | ABS filled with oil palm fibers (5% wt.) | Yes | FDM/FFF, Small-scale | UP plus 2 model | No | No | Only specimens - 3D printing tests (not proper products nor applications) | https://doi.org/10.1007/s40436-019-00287-w | Fibers are increasingly in demand for a wide range of polymer composite materials. This studyâ€™s purpose was the development of oil palm fiber (OPF) mixed with the thermoplastic material acrylonitrile butadiene styrene (ABS) as a composite filament for fused deposition modeling (FDM). The mechanical properties of this composite filament were then analyzed. OPF is a fiber extracted from empty fruit bunches, which has proved to be an excellent raw material for biocomposites. The cellulose content of OPF is 43%â€“65%, and the lignin content is 13%â€“25%. The composite filament consists of OPF (5%, mass fraction) in the ABS matrix. The fabrication procedure included alkalinizing, drying, and crushing the OPF to develop the composite. The OPF/ABS materials were prepared and completely blended to acquire a mix of 250 g of the material for the composition. Next, the FLD25 filament extrusion machine was used to form the OPF/ABS composite into a wire. This composite filament then was used in an FDM-based 3D printer to print the specimens. Finally, the printed specimens were tested for mechanical properties such as tensile and flexural strength. The results show that the presence of OPF had increased the tensile strength and modulus elasticity by approximately 1.9% and 1.05%, respectively. However, the flexural strength of the OPF/ABS composite had decreased by 90.6% compared with the virgin ABS. Lastly, the most significant outcome of the OPF/ABS composite was its suitability for printing using the FDM method.
| 116 | Journal Article | 2019 | Ben Harush S.A., Kam D., Layani M., Magdassi S., Minerbi S.B., Orbaum D., Shoseyov O. | Additive Manufacturing of 3D Structures Composed of Wood Materials | Advanced Materials Technologies | 3D printing, Nanocellulose, Natural materials, Sustainable, Wood | Yes | No | Eucalyptus, Fibers, Hardwood, Maple, Pine, Post-industrial, Powder, Seed, Tamarind | Eucalyptus wood and wood fibers from hardwood (MOD-EASY FIBER-75, LA.SO.LE EST), 80 mesh of pine (8020, American Wood Fibers, Inc.), 80 mesh of maple (8010, American Wood Fibers, Inc.), Xyloglucan from tamarind seed supplied by Megazyme Inc., Bray, Ireland. | Bio, Composite | Water-based ink with Xyloglucan, celluloce nanocrystals and wood fibers (5-30% wt.) | Yes | Custom, LDM/DIW, Small-scale | Custom-modified Hyrel3D 30M (Hyrel International, Inc. Norcross, USA) printer equipped with a disposable syringe extruder (SDS-10 | No | Yes | Mashrabiya, a wooden window. Patent: Patent applications have been filed under serial numbers 62/614437 and 62/614438 with the U.S. Patent and Trademark office. | https://doi.org/10.1002/admt.201900158 | 3D objects composed of 100% wood components are 3D printed utilizing wood flour microparticles dispersed in a matrix composed of cellulose nanocrystals and xyloglucan. In the printed object, a wood waste product is "glued" with extracted wood products, to be a substitute for pristine wood. 3D printing is used to maximize conversion of low value materials into final products that exhibit visual, textural, and physical properties of natural timber. Several 3D printing technologies are applied to achieve a wide range of densities, mechanical properties, colors, and morphologies as well as high thermal insulation. Furthermore, the 3D printing process enables predesigning of fiber layout in the printed wood, which enables control of shrinkage orientation.
| 125 | Journal Article | 2019 | Chinga-Carrasco G., Espinosa E., RodrÃ­guez A., Tanase-Opedal M. | Lignin: A Biopolymer from Forestry Biomass for Biocomposites and 3D Printing | Materials | 3D printing, Biocomposites, Biopolymers, Lignin, Poly(lactic acid)-PLA | No | Yes | Chips, Post-industrial, Spruce | Softwood lignin extracted from cooking liquor, using a soda cooking process of Norway spruce chips, collected from Norske Skog, Skogn, Norway. | Composite, Thermoplastic | PLA filled with lignin (20 - 40% wt.) blended with PLA | Yes | FDM/FFF, Small-scale | Prusa i3 MK3S (Prusa Research) | No | Yes | Smartphone protective case | https://doi.org/10.3390/ma12183006 | Biopolymers from forestry biomass are promising for the sustainable development of new biobased materials. As such, lignin and fiber-based biocomposites are plausible renewable alternatives to petrochemical-based products. In this study, we have obtained lignin from Spruce biomass through a soda pulping process. The lignin was used for manufacturing biocomposite filaments containing 20% and 40% lignin and using polylactic acid (PLA) as matrix material. Dogbones for mechanical testing were 3D printed by fused deposition modelling. The lignin and the corresponding biocomposites were characterized in detail, including thermo-gravimetric analysis (TGA), differential scanning calorimetry (DSC), Fourier transform infrared (FTIR) spectroscopy, X-ray diffraction analysis (XRD), antioxidant capacity, mechanical properties, and scanning electron microscopy (SEM). Although lignin led to a reduction of the tensile strength and modulus, the reduction could be counteracted to some extent by adjusting the 3D printing temperature. The results showed that lignin acted as a nucleating agent and thus led to further crystallization of PLA. The radical scavenging activity of the biocomposites increased to roughly 50% antioxidant potential/cm2, for the biocomposite containing 40 wt % lignin. The results demonstrate the potential of lignin as a component in biocomposite materials, which we show are adequate for 3D printing operations.
| 127 | Journal Article | 2019 | Area M.C., Chinga-Carrasco G., Ehman N.V., Felissia F.E., Filgueira D., HÃ¥kansson J., Johansson J., Vallejos M.E. | Bagasseâ€”A major agro-industrial residue as potential resource for nanocellulose inks for 3D printing of wound dressing devices | Additive Manufacturing | 3D printing, Alginate, Bagasse, Biomaterials, Nanocellulose, Scaffolds | Yes | No | Bagasse, Post-industrial, Sugarcane | The San Javier Sugar Mill (Misiones, Argentina) provided the sugarcane bagasse applied in this study. | Bio, Composite | Cellulose nanofibrils inks with alginate (20% wt.) | Yes | Bioprinting, LDM/DIW, Small-scale | Regemat3D printing unit (version 1.0) | No | No | Hypothetical wound dressing (but not 3D printed, even if tested the citotoxicity) | https://doi.org/10.1016/j.addma.2019.05.014 | Sugarcane bagasse, an abundant residue, is usually burned as an energy source. However, provided that appropriate and sustainable pulping and fractionation processes are applied, bagasse can be utilized as a main source of cellulose nanofibrils (CNF). We explored in this study the production of CNF inks for 3D printing by direct-ink-writing technology. The CNF were tested against L929 fibroblasts cell line and we confirmed that the CNF from soda bagasse fibers were found not to have a cytotoxic potential. Additionally, we demonstrated that the alginate and Ca2+ caused significant dimensional changes to the 3D printed constructs. The CNF-alginate grids exhibited a lateral expansion after printing and then shrank due to the cross-linking with the Ca2+. The release of Ca2+ from the CNF and CNF-alginate constructs was quantified thus providing more insight about the CNF as carrier for Ca2+. This, combined with 3D printing, offers potential for personalized wound dressing devices, i.e. tailor-made constructs that can be adapted to a specific shape, depending on the characteristics of the wound healing treatment.
| 128 | Journal Article | 2019 | Collet C., Gaugler M., Lloyd-Jones G., Vaidya A.A. | Integrating softwood biorefinery lignin into polyhydroxybutyrate composites and application in 3D printing | Materials Today Communications | 3D printing, Additive manufacturing, Bioplastic, Biorefinery lignin, Filler, Softwood | No | Yes | Chips, Pine, Post-industrial | Pinus radiata wood chips were obtained from a local sawmill. | Composite, Thermoplastic | PHB filled with biorefinery lignin (90:10 - 80:20 - 50:50) | Yes | FDM/FFF, Small-scale | MakerGearâ„¢ V2 fused deposition modelling (FDM) printer (MakerGear, LLC) | No | No | Only specimens - 3D printing tests (not proper products nor applications) | https://doi.org/10.1016/j.mtcomm.2019.02.008 | The massive volumes of residual lignin that will be generated as a biorefinery industry by-product provide an opportunity for bio-composite manufacture. In this context, biorefinery lignin produced from the saccharification of Pinus radiata wood pulp without any further derivatization or coupling or chemical modifications was blended and melt extruded with polyhydroxybutyrate (PHB) to form composite filaments. The filaments were cut into pellets and compression moulded into films. The pellets/films were characterised by FTIR, SEM, 13C NMR, water contact angle, TGA and DSC. The FTIR and SEM analyses suggested a particulate polymer composite in which filaments have a PHB-rich surface and discrete lignin particles contained within the filament core. The 13C NMR spectroscopy showed the proportion of phenolic carbon signal associated with aromatic moieties in lignin increased with the proportion of the biorefinery lignin added into the composite. The decomposition, melting and crystallization temperature of PHB polymer did not appreciably change after the inclusion of biorefinery lignin into the composite. The PHB composite containing biorefinery lignin had a shear thinning profile which enhanced layer adhesion during 3D printing. The water contact angle of the moulded films was increased with the addition of the biorefinery lignin indicating lignin exerted a hydrophobic effect on the PHB films. The rheology results indicate that lignin when added as a filler at 20% w/w changes melt viscosity and is conducive for 3D printing. Hence, as an example of the additive manufacturing, the extruded composite filament with 20% biorefinery lignin was 3D printed and showed between 34 to 78% less warpage compared to the 100% PHB printed object. Incorporating biorefinery lignin into 3D printed PHB filaments represents a potential application for valorising softwood biorefinery lignin.
| 129 | Journal Article | 2019 | Govindharaj M., Rath S.N., Roopavath U.K. | Valorization of discarded Marine Eel fish skin for collagen extraction as a 3D printable blue biomaterial for tissue engineering | Journal of Cleaner Production | 3D printing, Blue biomaterials, Collagen, Discarded eel skin, Stem cells, Tissue engineering | No | Yes | Eels, Post-industrial, Skin | Discarded marine Eel skins were collected from the fish landing center of Nagapattinam (Latitude 10 450 56.1" N and Longitude 79 500 32.6" E) along southeast coast of Tamil Nadu. | Bio, Composite | Alginate/collagen hydrogel | Yes | Bioprinting, LDM/DIW, Small-scale | BIOBOT (Allevi, USA) 3D printe | No | Yes | Scaffold for tissue fabrication | https://doi.org/10.1016/j.jclepro.2019.05.082 | Discarded marine Eel fish skin has essential properties of biomaterials for potential use in tissue engineering application. Processing and preparation of eel fish for edible purpose requires the removal of skin due to its thick size, which is treated as a waste. A huge amount of Eel skin is dumped as a waste material which leads to marine environmental pollution. To overcome this issue, we have isolated collagen from the discarded marine Eel skin as a potential blue biomaterial. Further, the isolated collagen was incorporated into alginate hydrogel to fabricate scaffolds using extrusion-based 3D printing technology. Swelling, degradation and biocompatibility were evaluated for lyophilized scaffolds. Biocompatibility studies were performed on hUMSCs (Human Umbilical cord Derived Mesenchymal Stem Cells) by live/dead staining using FDA (fluorescein diacetate)/PI (Propidium Iodide). The quantitative evaluation of metabolic activity was performed using Alamar Blue (AB) dye reduction assay. All the hydrogels with collagen show enhanced metabolic activity and cell proliferation compared to alginate hydrogels without collagen. The utilization of Eel skin derived collagen for 3D printing application was not yet reported. Moreover, sustainable utilization of renewable marine Eel skin discard as a novel blue biomaterial is of immense value due to its low cost and has great potential for further tissue engineering applications.
| 130 | Journal Article | 2019 | Channuan W., Naknaen P., Narupai B., Petchwattana N. | 3D Printing Filaments Prepared from Modified Poly(Lactic Acid)/Teak Wood Flour Composites: An Investigation on the Particle Size Effects and Silane Coupling Agent Compatibilisation | Journal of Physical Science | 3D printing, Biodegradable polymers, Fused Deposition Modeling, PLA filament, Wood plastic composites | No | Yes | Fibers, Post-industrial, Teak | Teak wood fibers (Tectona grandis) was obtained as waste from Mow Heng Li Sawmill, Ayutthaya, Thailand | Composite, Thermoplastic | PLA filled with CSR, APA, Silane and wood fibers from teak waste (1-5% wt.) | Yes | FDM/FFF, Small-scale | MakerBot Replicator Z18 3D printer | No | No | Only specimens - 3D printing tests (not proper products nor applications) | https://doi.org/10.21315/jps2019.30.2.10 | This study aims to produce the poly(lactic acid) (PLA)/teak wood composite filament for 3D printing application. Prior to the production of the wood plastic composite (WPC) filaments, PLA was modified to remedy the problem of brittleness and low-melt viscosity by core-shell rubber (CSR) particles and acrylic processing aid (APA). Two different particle sizes of teak wood flour (WF) were added to the modified-PLA (mPLA). Silane coupling agent was further added to improve the interfacial adhesion between the hydrophilic WF and hydrophobic mPLA matrix. Experimental results indicated that all formulations could be fabricated as 3D printing filaments. However, the filaments were successfully printed only for the mPLA with 74 Î¼m WF. For 125 Î¼m, the printer nozzle was clogged up with the agglomerated WF. WPC filaments had higher water uptake than those mPLA and neat PLA, but it significantly decreased with the silane compatibilisation. SEM result also confirmed the improvement of the interfacial bonding between mPLA and WF, which facilitated better fibre-matrix stress transfer and improved the overall mechanical strength.
| 131 | Journal Article | 2019 | Anderson J., Benson B., Gardner D.J., Ker D., Li K., Meng X., Ozcan s., Pu Y., Ragauskas A.J., Tekinalp H., Wang Y., Webb E., Zhao X. | Poplar as Biofiber Reinforcement in Composites for Large-Scale 3D Printing | ACS Applied Bio Materials | Biopolymers, Composites, Fibers, Organic polymers, Plastics | No | Yes | Fibers, Poplar, Post-industrial | Poplar (Populus spp.) fibers were provided by the University of Tennessee Center for Renewable Carbon. They are derived from a milling process, so waste. | Composite, Thermoplastic | PLA filled with poplar fibers ( 20% wt.) | Yes | FDM/FFF, Large-scale | Big Area Additive Manufacturing (BAAM) system at the Manufacturing Demonstration Facility (MDF) of Oak Ridge National Laboratory (Cincinnati) | No | Yes | Podium base (Furniture/exhibition) | https://doi.org/10.1021/acsabm.9b00675 | The economic viability of the biofuel industry could be improved by adding a high-value revenue stream for biomass supply chains: bioderived composites for the rapidly expanding large-scale additive manufacturing industry (i.e., 3D printing). Using fibrillated fibers derived from biomass (e.g., Populus) to reinforce polymers for 3D printing applications would be less expensive compared to using conventional carbon fibers. Poplar fibers of different mesh sizes (<180, 180â€“425, 425â€“850, and 850â€“2360 Î¼m) were used to prepare poplarâ€“polylactic acid (PLA) composites. The poplar/PLA composites were successfully printed using a large-scale 3D printer to create a podium support. The tensile strength of the composites increased from 34 to 54 MPa as the poplar fiber size decreased. The fracture surfaces of composites derived from smaller poplar fibers (<180 Î¼m) were more compact with fewer voids compared with the composites made with larger poplar fibers. Because of the porous and hollow microstructures, smaller poplar fibers contained more pores on their outer surfaces, which were available for the access and penetration of PLA. Poplar has potential for use as a thermoplastic reinforcement for large-scale 3D printing.
| 138 | Journal Article | 2019 | Barros-Timmons A., Ferreira A., Gama N. | 3D printed cork/polyurethane composite foams | Materials & Design | 3D printing, Added manufacture, Composites, Cork, Polyurethane foam | Yes | No | Cork, Post-industrial, Powder | cork powder (with a granulometry inferior to 0,25 mm) is a residue obtained from the granulation and grinding, as well as cutting, sanding and finishing of cork industry, derived from the outer bark of Quercus suber L., from Corticeira Amorim. | Composite, Thermoplastic | TPU filled with cork powder (1-5% wt.) | Yes | FDM/FFF, Small-scale | Anycubic Chiron 3D printer. | No | No | Only specimens - 3D printing tests (not proper products nor applications, only a general application area - damping/absorption) | https://doi.org/10.1016/j.matdes.2019.107905 | Even though the production of 3D printed foams has already been widely studied, the main focus of the reports has been on their mechanical properties or their cushion behavior. In the present work a preliminary approach is made concerning the potential application of 3D printed PU foams for thermal applications with enhanced mechanical properties. For that propose, cork was used to enhance the properties of the resulting 3D printed composite foams. From the results obtained, it was observed that the addition of cork decreased the density and thermal conductivity of the ensuing foams. The stiffness of the ensuing composites was also reduced. Yet, the use of cork did not affect the thermal stability of the composites. Finally, the layer-to-layer bonding was evaluated and the results suggest that the addition of cork may not jeopardize the performance of the 3D printed PU foams. Besides their thermal insulation properties, the elastomeric behavior of the 3D printed foams produced may find applications that combine thermal insulation with damping properties. Furthermore, advances in the 3D printing technology may increase the range of applications of these foams.
| 139 | Journal Article | 2019 | Balthazar M., Depuydt D., Desplentere F., Ferraris E., Hendrickx K., Ivens J., Six W., Van Vuure A.W. | Production and characterization of bamboo and flax fiber reinforced polylactic acid filaments for fused deposition modeling (FDM) | Polymer Composites | // | No | Yes | Bamboo, Post-industrial, Sawdust | Bamboo fiber fractions. Fraction 1 was sieved out of dry sawdust of the company Buco Import BVBA (Belgium). ractions B2-B4 wereprovided by the company Bambooder Biobased FibersB.V. (Netherlands). Flaxtape, supplied by Lineo NV(Belgium) was cut into two different lengths of 2 mm(F1) and 5 mm (F2) prior to compounding. | Composite, Polymer, Thermoplastic | PLA filled with bamboo fibers 10-15% wt. | Yes | FDM/FFF | low-end 3D printer, after nozzle adaptation | No | Yes | Brake levers of a bike (Sport - equipment) | https://doi.org/10.1002/pc.24971 | A new type of fiber reinforced filament materials for Fused Deposition Modeling applications has been developed. Polylactic acid (PLA), compounded with two types of plasticizer, is reinforced with bamboo and flax fibers. The fiber fractions are characterized by measuring their length (l) over diameter (d) before and after compounding so that the effect of the l/d on the final filament properties can be systematically studied. The pre-processing and processing activities, to produce filaments with a diameter of 3 mm, are described. The porosities and the orientation of the fibers in the filament are assessed to predict the theoretical stiffness of the filament via short fiber mechanics which is compared to the experimental results. Reinforcing the PLA filament with short bamboo fibers (l/d = 4â€“5) increases the modulus with 91â€“230%, whereas the dust-like fractions only show an increase up till 39%. The glass transition temperature of the produced filaments is also determined to investigate the suitability of the filaments and finally a demonstrator part was printed. POLYM. COMPOS., 40:1951â€“1963, 2019. Â© 2018 Society of Plastics Engineers
| 140 | Journal Article | 2019 | Chevali V.S., He D., Song P., Wang H., Xiao X. | Polylactide/hemp hurd biocomposites as sustainable 3D printing feedstock | Composites Science and Technology | Elastic properties, Impact behaviour, Injection molding, Polymer-matrix composites (PMCs), Rheology | Yes | No | Hemp, Hurd, Post-industrial | Hemp hurd chips were provided by Yunnan Dama Co., Ltd. (China) | Composite, Thermoplastic | PLA/PBAT blend filled with hemp hurd powder 10-40 phr | Yes | FDM/FFF, Small-scale | da Vinci 1.0 Professional Printer (XYZ Printing, Inc., Thailand) | No | No | Only specimens - 3D printing tests (not proper products nor applications) | https://doi.org/10.1016/j.compscitech.2019.107887 | Industrial hemp hurd (HH) is emerging as a bio-based filler in thermoplastic biocomposites. In this paper, HH/polylactide (PLA) biocomposites were developed as fused deposition modelling (FDM) feedstock through parametric analysis of the effects of HH loading with respect to melt flow, rheology, physical, thermo-mechanical, and mechanical properties of the biocomposites. Poly (butylene adipate-co-terephthalate) (PBAT) and ethylene-methyl acrylate-glycidyl methacrylate terpolymer (EGMA) were used as toughening and compatibilisation agents respectively in melt-compounding and extrusion to produce FDM filament. The FDM-printed standard samples were compared against corresponding injection-moulded biocomposites. The FDM filament exhibited a diameter tolerance within Â±0.02â€¯mm, and roundness variability below 0.03â€¯mm, and the FDM-printed parts with HH loading under 30â€¯phr showed higher impact toughness than the commercial PLA filament control. In addition, the FDM-printed samples exhibited greater dimensional accuracy with increasing HH loading.
| 146 | Journal Article | 2019 | Badouard C., Bourmaud A:, Denoual C., Mayer-Laigle C., PaÃ«s G., Traon F. | Exploring mechanical properties of fully compostable flax reinforced composite filaments for 3D printing applications | Industrial Crops and Products | Biocomposites, Flax fibres, Flax shives, Fused Deposition Modeling, Mechanical properties | Yes | No | Flax, Post-industrial, Shives | The flax fibre (Linum usitassisimum L.) used in this study is from the Alize variety (harvested in 2014) and was cultivated in Normandy (France). | Composite, Thermoplastic | PLLA filled with 10% wt. flax fibers; PLLA/PBS blend filled with 10% wt. flax fibers; PBAT filled with 10% wt. flax fibers | Yes | FDM/FFF, Small-scale | Prusa i3 Rework 3D printer | No | No | Only specimens - 3D printing tests (not proper products nor applications) | https://doi.org/10.1016/j.indcrop.2019.04.049 | Plant fibres are increasingly used for composite reinforcement, but valorization of by-products such as flax shives still needs to be developed. Also, additive manufacturing, such as Fused Deposition Modelling (FDM), is strongly progressing and can be of great interest to implement biocomposite solutions. The present work focuses on the development of innovative and fully biodegradable filaments for FDM. Three polymer matrices were tested: PLLA, PLLA/PBS 50/50%-wt and PBAT. A filler content of 30-wt% has been achieved using flax shives with PBAT. Flax fibres and shives reinforced 3D printed parts exhibit promising performances and printability, highlighting their potential to successfully develop fully compostable filaments.
| 147 | Journal Article | 2019 | Amer M., Chang Y.C., Chen R.K., Chen Y., Ding J.L., Falahati M., Feng S., Hao C., Li L., Ning J., Rock M., Wang L.J., Zhang J. | No Such Thing as Trash: A 3D-Printable Polymer Composite Composed of Oil-Extracted Spent Coffee Grounds and Polylactic Acid with Enhanced Impact Toughness | ACS Sustainable Chemistry & Engineering | Biopolymers, Composites, Materials, Organic polymers, Plastics | Yes | No | Coffee, Grounds, Post-industrial | Oil-extracted spent coffee grounds (Ox-SCGs) as a byproduct of supercritical oil extraction were provided by Singtex Industrial Co. (New Taipei, Taiwan). | Composite, Thermoplastic | PLA filled with oil-extracted spent coffee grounds (5-20% wt.) | Yes | FDM/FFF, Small-scale | consumer-level 3D printer Einstart-S (Shinning3D, Zhejiang Province, China) | No | No | Only specimens - 3D printing tests (not proper products nor applications, some suggestions for personalized prosthesis, safety equipment for high impact strength) | https://doi.org/10.1021/acssuschemeng.9b02527 | As one of the most popular beverages in the world, a large amount of coffee wastes known as the spent coffee grounds (SCGs) is generated daily. In this study, we report a polylactic acid (PLA) composite filament with a high loading of oil-extracted spent coffee grounds (Ox-SCGs) up to 20% by weight and is three-dimensional (3D)-printable with a commercially available consumer-level 3D printer. The Ox-SCG-loaded PLA was found to be able to increase impact energy absorption. As a result, the PLA/Ox-SCG composite exhibited a 418.7% increase in toughness with a measure of 25.24 MJ/m3 at a 20 wt % Ox-SCG loading and only a 26% storage modulus reduction from the 100% PLA specimens at room temperature. The experimental results indicate that as a waste product from human consumptions and post biodiesel extraction, the Ox-SCG is proven to be a promising additive for composite property modification. The Ox-SCG can not only increase the impact toughness but also reduce the cost of overall 3D-printing materials.
| 152 | Journal Article | 2019 | He H., Huang B., Li J., Liu H., Peng X. | Three-dimensional printing of poly(lactic acid) bio-based composites with sugarcane bagasse fiber: Effect of printing orientation on tensile performance | Polymers for Advanced Technologies | Fused Deposition Modeling, Poly(lactic acid)-PLA, Printing orientation, Sugarcane bagasse fiber | Yes | No | Bagasse, Post-industrial, Sugarcane | Abandoned crop sugarcane bagasse by Guangzhou Sugarcane Industry ResearchInstitute (Guangzhou, Guangdong, China | Composite, Thermoplastic | PLA filled with sugarcane bagasse fibers (3-15% wt.) | Yes | FDM/FFF, Small-scale | S1 Architect 3D, Guoguang Instruments Co, Ltd, China | No | No | Only specimens - 3D printing tests (not proper products nor applications) | https://doi.org/10.1002/pat.4524 | The cellulose fiber was extracted from the abandoned crop sugarcane bagasse (SCB) by means of chemical treatment methods. Poly(lactic acid) (PLA) bio-based composites with SCB were prepared through fused deposition modeling (FDM) 3D-printing technology, and the morphologies, mechanical properties, crystallization properties, and thermal stability of 3D-printed composites were investigated. Compared with the neat PLA, the incorporation of SCB into PLA reduces the tensile strength and flexural strength of 3D-printed samples but increases the flexural modulus. The difference in tensile performance and bending performance is that the tensile strength of 3D-printed samples is best when the SCB content is 6 wt%, while the flexural modulus continuously decreases as the SCB content increases. Furthermore, the effects of various printing methods on the tensile performance of 3D-printed samples were explored via modifying G-code of 3D models. The results indicate that the optimum SCB fiber content is identical for all printing methods except method â€œvertical.â€ Due to the fibers and molecular chains are oriented to varying degrees with altering raster angle in 3D-printed samples, the fully oriented sample printed by method â€œparallelâ€ has a better tensile strength. Besides, SCB exhibits enough high thermal decomposition temperature to meet requirements for melt extrusion processing of PLA composites, and SCB fiber is capable of promoting the crystallization of PLA.
| 153 | Journal Article | 2019 | Dritsas S., Fernandez J.G., Sanandiya N.D., Vijay Y. | Control of Process Settings for Large-Scale Additive Manufacturing With Sustainable Natural Composites | Journal of Mechanical Design | Additive manufacturing, Composite materials, Compression, Design, Dimensions, Drying, Extruding, Fittings, Manufacturing, Optimization, Pareto optimization, Printing, Robots, Shrinkage materials, Sustainability, Tensile strength | No | Yes | Post-industrial, Sawdust, Wood | High Purity cellulose and wood flour- W1 by JELU-WERK GmbH & Co. KG, Germany. Sawdust- byproducts of the woodwork machines from fabrication lab-SUTD (W2), Singapore. Chitosan from i-CHESS chemicals Pvt Ltd., India; | Bio, Composite | Chitin-cellulose fungus-like material (https://www.nature.com/articles/s41598-018-26985-2) | Yes | Custom, LDM/DIW, Large-scale, Robot arm | a six-axis articulated industrial robot, a precision material dispenser, and a material pump system | No | Yes | Wind turbine blade - architectural structure | https://doi.org/10.1115/1.4042624 | We present a system for 3D printing large-scale objects using natural biocomposite materials, which comprises a precision extruder mounted on an industrial six-axis robot. This paper highlights work on controlling process settings to print filaments of desired dimensions while constraining the operating point to a region of maximum tensile strength and minimum shrinkage. Response surface models relating the process settings to the geometric and physical properties of extruded filaments are obtained through face-centered central composite designed experiments. Unlike traditional applications of this technique that identify a fixed operating point, the models are used to uncover dimensions of filaments obtainable within the operating boundaries of our system. Process-setting predictions are then made through multi-objective optimization of the models. An interesting outcome of this study is the ability to produce filaments of different shrinkage and tensile strength properties by solely changing process settings. As a follow-up, we identify optimal lateral overlap and interlayer spacing parameters to define toolpaths to print structures. If unoptimized, the materialâ€™s anisotropic shrinkage and nonlinear compression characteristics cause severe delamination, cross-sectional tapering, and warpage. Finally, we show the linear scalability of the shrinkage model in 3D space, which allows for suitable toolpath compensation to improve the dimensional accuracy of printed artifacts. We believe this first-ever study on the parametrization of the large-scale additive manufacture technique with biocomposites will serve as reference for future sustainable developments in manufacturing.
| 154 | Journal Article | 2019 | Boelter Z.R., Gillan M.A., Park J.H., Zander N.E. | Recycled Cellulose Polypropylene Composite Feedstocks for Material Extrusion Additive Manufacturing | ACS Omega | // | No | Yes | Post-consumer, Printing paper | Greek yogurt containers (Wegmans and Great Value brands) were used for the source of recycled PP (rPP). Office printer paper was used as the source of waste paper (WP), whereas corrugated cardboard was used for the cardboard (CB) source. Wood flour (WF) was purchased from Amazon and used as received. | Composite, Thermoplastic | Recycled PP filled with recycled cellulose from post-consumer waste ( 10% wt. cellulose) | Yes | FDM/FFF, Small-scale | Lulzbot Taz 6 MEAM printer | No | No | Only specimens - 3D printing tests (not proper products nor applications) | https://doi.org/10.1021/acsomega.9b01564 | Many types of consumer-grade packaging can be used in material extrusion additive manufacturing processes, providing a high-value output for waste plastics. However, many of these plastics have reduced mechanical properties and increased warpage/shrinkage compared to those commonly used in three-dimensional (3D) printing. The addition of reinforcing materials can lead to stiffer parts with reduced distortion. This paper presents work in the reinforcement of recycled polypropylene using cellulose waste materials to generate a green composite feedstock for extrusion-based polymer additive manufacturing. Recycled polypropylene/waste paper, cardboard, and wood flour composites were made using a solid-state shear pulverization process. Fourier transform infrared and thermogravimetric analysis were utilized to qualitatively analyze the amount of filler incorporated into the 3D-printed materials. Recycled polymer composites had increased levels of filler incorporated in the printed parts compared to the virgin polymer composites based on the thermal gravimetric analysis. The dynamic mechanical analysis showed a ca. 20â€“30% increase in storage modulus with the addition of cellulose materials. Tensile strength was not significantly increased with the addition of 10 wt % cellulose, but the elastic modulus increased 38% in virgin polypropylene. The analysis of fracture surfaces revealed that failure initiates at the interface, suggesting that the interfacial strength is weaker than the filler strength.
| 174 | Journal Article | 2019 | Venkateshwaran N., Vigneshwaran K. | Statistical analysis of mechanical properties of wood-PLA composites prepared via additive manufacturing |  | 3D printing, Fusion Deposition Modeling and Polymer Matrix Composites, Statistical methods, Tensile properties | No | Yes | Flour, Wood | This filament consists of 60â€“70% polymers and 40â€“30% of recycled wood fibers. They are purchased from Zenith fabrics, Chennai, Tamil Nadu. | Composite, Polymer, Thermoplastic | PLA filled with 30-40% wt. recycled wood fillers | Yes | FDM/FFF | Not specified | Yes | No | Only specimens - 3D printing tests (not proper products nor applications) | https://doi.org/10.1080/1023666X.2019.1630940 | Additive manufacturing circumscribes numerous technologies that allow for the construction of three-dimensional parts by superimposing layers of material. These technologies have undergone greater development in recent years. In this work, using 3D additive printing technology, the samples are prepared using biodegradable wood-PLA composite by varying the layer height (0.08 mm, 0.16 mm, and 0.24 mm), infill (30%, 60%, and 90%) and three different patterns such as layer, triangle, and hexagon. Using universal testing machines tensile properties, energy absorption, and toughness of samples are evaluated as per ASTM standards. The results show that better values are achieved with increase in the infill percentage and layer pattern provides better strength and stiffness. A statistical linear regression model was successfully developed to predict the mechanical properties with an accuracy of 96% predicted in layer pattern when compared to other. Linear regression method helps to find the relationships between two sub-properties of mechanical property of different types of materials and helps to predict the properties of unknown materials.
| 176 | Journal Article | 2019 | Belhabib S., Guessasma S., Nouri H. | Microstructure and Mechanical Performance of 3D Printed Wood-PLA/PHA Using Fused Deposition Modelling: Effect of Printing Temperature | Polymers | Finite element computation, Fused Deposition Modeling, Printing temperature, Tensile properties, Wood-PLA/PHA, X-ray micro-tomography | No | Yes | Fibers, Pine, Post-industrial | Recycled pinewood fibre (but not agricultural waste) | Composite, Thermoplastic | PLA/PHA blend filled with 30% wt. recycled pinewood fiber (ColorFabb woodfill) | Yes | FDM/FFF, Small-scale | Probably a prusa i3 3D printer | No | Yes | Technical part for 3D printing (not sure that it is a real application, but it is an equipment) | https://doi.org/10.3390/polym11111778 | The microstructure and mechanical performance of wood-based filament is investigated in the case of Fused Deposition Modelling (FDM) technique using experimental and numerical approaches. The printing process of wood-PLA/PHA is conducted by varying the printing temperature, typically from 210 Â°C to 250 Â°C. The filament temperature during the laying down is measured using infra-red camera to study the thermal cycling. In addition, X-ray micro-tomography is used to evaluate the material arrangement of printed wood-PLA/PHA at different length scales. Tensile experiments are performed to rank the loss in mechanical performance with respect to the filament properties. Finally, finite element computation is considered to predict the tensile behaviour based on the implementation of the real 3D microstructure issued from X-ray micro-tomography. The results show that the wood-based filament is printable over a wide range of temperatures and exhibits a marked heat accumulation tendency at high printing temperatures. However, the limited gain in tensile performance at these temperatures makes 220 Â°C an optimal choice for printing wood-based filament. The elongation at break of 3D-printed wood-PLA/PHA is remarkably similar to the results observed for the filament. Finite element computation reveals that despite this apparent similarity, the associated deformation mechanisms are different.
| 177 | Journal Article | 2019 | Li P., Liu D., Pan L., Shi S.Q., Tao Y. | A Bio-Hygromorph Fabricated with Fish Swim Bladder Hydrogel and Wood Flour-Filled Polylactic Acid Scaffold by 3D Printing | Materials | 3D printing, Biomimetics, Fused Deposition Modeling, Hydrogels, Kenaf straw core, Poly(lactic acid)-PLA, Self-morphing | No | Yes | Croaker, Post-industrial, Swim bladder | Farmed atlantic croaker swim bladder | Bio, Composite | Fish swim bladder hydrogel | Yes | FDM/FFF, Small-scale | open source 3D printer (605 S model, Shenzhen Aurora Technology Co, Shenzhen, China). PLA with 5% wt. wood fibers for scaffold mold | No | Yes | Moisture actuators for meteorosensitive architectures, biomedical devices, soft robotics | https://doi.org/10.3390/ma12182896 | Non-powered adaptive systems are attractive in the construction of environment actuators, meteorosensitive architectures, biomedical devices, and soft robotics. Combining hydrophilic materials and anisotropic structures to mimic self-morphing plant structures has been demonstrated as an effective approach to creating artificial hygromorphs. The convenience of 3D printing technologies in shaping programmable complex structures facilitates the imitation of complex anisotropic plant structures. In this research, we constructed a bio-hygromorph using fish swim bladder hydrogel as the hydrophilic material and wood flour-filled polylactic acid (WPLA) scaffold, which was printed with fused deposition modeling (FDM) 3D printing technology (3DP). The environmental benign bio-hygromorph displayed morphing abilities triggered by moisture content changes, as the fish swim bladder hydrogel swelled and shrunk during absorption and desorption cycles. The strain disproportion of the two-layered composite structure in the bio-hygromorph drove the bending deformation. Stress analyses performed with finite element analysis (FEA) also revealed the mechanism behind the moisture content driven morphing of the bio-hygromorph. Notably, the bio-hygromorph exhibited faster response times to moisture absorption than desorption, which may donate actuatorsâ€™ different attributes in distinct moisture conditions.
| 183 | Journal Article | 2019 | Barakat A., Gaugler E:, Hill S., Le Guen M.J., Mayer-Laigle C., Smith D., Theobald B. | Influence of Rice Husk and Wood Biomass Properties on the Manufacture of Filaments for Fused Deposition Modeling | Frontiers in Chemistry | 3D printing, Biomass, Composites, Extrusion, Rice husk, Wood | Yes | No | Flour, Husk, Post-industrial, Rice, Wood | Carmargue rice (Oryza) husks from Silo des Tourelles- Comptoir Agricole du Languedoc (Aigues Mortes, France). Wood flour (Pinus radiata D. Don) by a plywood mill (Carter Holt Harvey, Kinleith Mill, Tokoroa, New Zealand). | Composite, Thermoplastic | PLA filled with 10% wt. rice husk or wood flour | Yes | FDM/FFF, Small-scale | M2 fused deposition modeling printer (Makergear, USA) | No | No | Only specimens - 3D printing tests (not proper products nor applications) | https://doi.org/10.3389/fchem.2019.00735 | Additive manufacturing or 3D printing has the potential to displace some of the current manufacturing techniques and is particularly attractive if local renewable waste resources can be used. In this study, rice husk, and wood powders were compounded in polylactic acid (PLA) by twin screw extrusion to produce filaments for fused-deposition modeling 3D printing. The biomasses were characterized in terms of physical features (e.g., particle size, density) and chemical compositions (e.g., solid state nuclear magnetic resonance, ash content). The two biomasses were found to have a different impact on the rheological behavior of the compounds and the extrusion process overall stability. When comparing the complex viscosity of neat PLA to the biomass/PLA compounds, the integration of wood powder increased the complex viscosity of the compound, whereas the integration of rice husk powder decreased it. This significant difference in rheological behavior was attributed to the higher specific surface area (and chemical reactivity) of the rice husk particles and the presence of silica in rice husks compared to the wood powder. Color variations were also observed. Despite the biomass filler and rheological behavior differences, the mechanical properties of the 3D printed samples were similar and predominantly affected by the printing direction.
| 187 | Journal Article | 2018 | Doubrovski Z., Sauerwein M. | Local and recyclable materials for additive manufacturing: 3D printing with mussel shells | Materials Today Communications | Additive manufacturing, Circular Economy, Local materials, Recycling | Yes | No | Mussel, Post-consumer, Shell | Mussel shells from local waste stream in the Netherlands | Ceramic, Composite | sugar, water and mussel shell powder (70% wt of mussel shell powder) | Yes | Custom, LDM/DIW, Small-scale | Modified Ultimaker 2+, a desktop material extrusion 3D printer, | No | Yes | Soil fertilizer flowerpot (through time) - Gardening | https://doi.org/10.1016/j.mtcomm.2018.02.028 | The potential of additive manufacturing (AM) for distributed production is often mentioned as an enabler for sustainable manufacturing within a circular economy. Currently, even if manufacturing with AM is distributed, the used materials can rarely be acquired locally and are usually obtained from a centralized location. Addressing this issue, we are developing an approach that supports the search for local materials that are suitable as material input for AM and are recyclable to serve multiple product lifecycles. The approach is an iterative process consisting of four phases; â€œmaterial in AM contextâ€, â€œrecycling opportunitiesâ€, â€œmaterial property testingâ€, and â€œapplication possibilitiesâ€. As an initial example, we present a process to adapt mussel shell waste into AM material. Mussel shells are a voluminous waste stream in the Netherlands. The shells, which mainly exist of calcium carbonate, are ground into a powder and combined with sugar water. Using a modified material extrusion process, 3D objects are created. In this paper, we discuss the iterations through our approach and illustrate the initial 3D printed results. With this project, we intend to demonstrate the potential of using local waste streams for AM processes for a circular economy. This is a first step towards the development of a methodology for linking local material streams to novel AM processes and meaningful applications.
| 188 | Journal Article | 2018 | Chinga-Carrasco G., Echtermeyer A.T., Filgueira D., Holment S., MelbÃ¸ J.K., Moldes D. | 3D Printable Filaments Made of Biobased Polyethylene Biocomposites | Polymers | 3D printing, Biocomposites, BloPE, Grafting, Laccase, Lauryl gallate, Octyl gallate, TMP | No | Yes | Fibers, Post-industrial, Spruce | Spruce TMP fibers were kindly provided by Norske Skog Saugbrugs (Halden, Norway) - not sure is a waste, sure not agricultural | Composite, Thermoplastic | BioPE filled with thermomechanical pulp fibers (10-20% wt.) | Yes | FDM/FFF, Small-scale | Ultimaker Original 3D printer (Geldermalsen, The Netherlands). | No | No | Only specimens - 3D printing tests (not proper products nor applications) | https://doi.org/10.3390/polym10030314 | Two different series of biobased polyethylene (BioPE) were used for the manufacturing of biocomposites, complemented with thermomechanical pulp (TMP) fibers. The intrinsic hydrophilic character of the TMP fibers was previously modified by grafting hydrophobic compounds (octyl gallate and lauryl gallate) by means of an enzymatic-assisted treatment. BioPE with low melt flow index (MFI) yielded filaments with low void fraction and relatively low thickness variation. The water absorption of the biocomposites was remarkably improved when the enzymatically-hydrophobized TMP fibers were used. Importantly, the 3D printing of BioPE was improved by adding 10% and 20% TMP fibers to the composition. Thus, 3D printable biocomposites with low water uptake can be manufactured by using fully biobased materials and environmentally-friendly processes.
| 192 | Journal Article | 2018 | Pearce J.M., Pringle A.M., Rudnicki M. | Wood Furniture Wasteâ€“Based Recycled 3-D Printing Filament | Forest Products Journal | // | No | Yes | Post-industrial, Sawdust, Wood | Wood-based waste material from furniture manufacturing companies in both bulk (half-meter-size slabs) as well as sawdust | Composite, Thermoplastic | PLA filled with 30% wt. wood waste | Yes | FDM/FFF, Large-scale, Small-scale | standard delta-type RepRap 3-D printer and Re:3D Gigabot version GB2 | No | Yes | Desk cable feedthrough parts - Drawer knob (Furniture) | https://doi.org/10.13073/FPJ-D-17-00042 | The Michigan furniture industry produces &gt;150 tons/day of wood-based waste that can be upcycled into a woodâ€“polymer composite (WPC). This study investigated the viability of using furniture waste as a feedstock for 3-D printer filament to produce furniture components. The process involves grinding and milling board scraps made of both LDF-MDF-LDF (where LDF is light-density fill and MDF is medium-density fill) and melamine-particleboard-paper impregnated with phenolic resins, premixing wood-based powder with the biopolymer polylactic acid, extruding twice through open source recyclebots to fabricate homogeneous 3-D printable WPC filament, and printing with open source fused filament fabricationâ€“based 3-D printers. The results indicate that there is a significant opportunity for waste-based composite WPCs to be used as 3-D printing filament.
| 193 | Journal Article | 2018 | Coppola B., Di Maio L., Garofalo E., Incarnato L., Scarfato P. | Investigation on the use of PLA/hemp composites for the fused deposition modelling (FDM) 3D printing | AIP Conference Proceedings | // | Yes | No | Hemp, Post-industrial, Shives | Hemp powder (75 < d < 180 Pm) from hemp shives | Composite, Thermoplastic | PLA filled with 1-5% wt. hemp powders | Yes | FDM/FFF, Small-scale | Ultimaker 3, Netherlands | No | No | Only specimens - 3D printing tests (not proper products nor applications) | https://doi.org/10.1063/1.5045948 | This work is a preliminary study about the use of hemp powder as filler in a biopolymer, i.e. polylactic acid (PLA), and the following use of such composites in the 3D printing via FDM technique. In particular, hemp powder (diameter between 75 and 180â€…Âµm) was added via melt-compounding into PLA 4043D at three different volume percentages (1, 3 and 5%). Rheological properties of the blends were determined using a rotational rheometer resulting in a decrease of complex viscosity at increasing hemp loading. PLA/hemp filaments (diameter of 2.85â€…mm) were produced using a single screw extruder. Dynamic mechanical analysis (DMA) on PLA/hemp filaments reported an increase of storage modulus at increasing hemp volume fraction, but compared to the neat PLA filament only the PLA+5%H blend has a higher storage modulus. Finally, filaments were used to print, using a commercial printer (Ultimaker 3, Netherlands), dog-bone specimens for tensile tests. PLA/hemp printed samples exhibited always higher elastic modulus than PLA specimens and it increases at increasing hemp content.
| 203 | Journal Article | 2018 | Horta J.F., Mateus A., SimÃµes F.J.P. | Large scale additive manufacturing of eco-composites | International Journal of Material Forming | Additive manufacturing, HDPE, Large-scale, Sawdust | No | Yes | Pine, Post-industrial, Sawdust | waste HDPE from the plastic injection industry and sawdust from the pine logging in the timber industry | Composite, Thermoplastic | waste HDPE filled with sawdust (45% wt.) | Yes | Custom, FDM/FFF, Large-scale, Robot arm, Small-scale | high-speed single screw extruder on a robot arm was custom large-scale set up and Delta FDM 3D printing system | No | No | Only specimens - 3D printing tests (not proper products nor applications) | https://doi.org/10.1007/s12289-017-1364-5 | The evolution of additive manufacturing processes is enabling the production of parts with improved dimensional accuracy, mechanical, physical and chemical properties [1]. New materials also contribute to this trend, and in this scope, eco-composites, materials with environmental and ecological advantages, which include natural polymers, have been acquiring increased relevance [2]. The purpose of this study is to develop composite material parts manufactured from recycled thermoplastics and natural fibres, in this case, wood residues. Additive manufacturing (fused deposition modelling) will be accomplished using a robot combined with extrusion unit. The objective is to access the influence of the main manufacturing parameters, such as temperature, distance between layers or deposition speed, on the final part characteristics, especially dimensional accuracy. Reverse engineering and several material analysis techniques will be employed to achieve this goal.
| 208 | Journal Article | 2018 | Dimopoulou M., Dritsas S., Fernandez J.G., Sanandiya N.D., Vijay Y. | Large-scale additive manufacturing with bioinspired cellulosic materials | Scientific Reports | Design synthesis and processing, Mechanical engineering, Sustainability | No | Yes | Post-industrial, Sawdust, Wood | Sawdust- byproducts of the woodwork machines from fabrication lab-SUTD (W2), Singapore. | Bio, Composite | Chitin-cellulose fungus-like material (about 12% wt of sawdust) | Yes | Custom, LDM/DIW, Large-scale, Robot arm | a six-axis articulated industrial robot, a precision material dispenser, and a material pump system | No | Yes | Wind blade turbine | https://doi.org/10.1038/s41598-018-26985-2 | Cellulose is the most abundant and broadly distributed organic compound and industrial by-product on Earth. However, despite decades of extensive research, the bottom-up use of cellulose to fabricate 3D objects is still plagued with problems that restrict its practical applications: derivatives with vast polluting effects, use in combination with plastics, lack of scalability and high production cost. Here we demonstrate the general use of cellulose to manufacture large 3D objects. Our approach diverges from the common association of cellulose with green plants and it is inspired by the wall of the fungus-like oomycetes, which is reproduced introducing small amounts of chitin between cellulose fibers. The resulting fungal-like adhesive material(s) (FLAM) are strong, lightweight and inexpensive, and can be molded or processed using woodworking techniques. We believe this first large-scale additive manufacture with ubiquitous biological polymers will be the catalyst for the transition to environmentally benign and circular manufacturing models.
| 220 | Journal Article | 2018 | Atia M.R.A., Osman M.A. | Investigation of ABS-rice straw composite feedstock filament for FDM | Rapid Prototyping Journal | 3D printing, Acrylonitrile-butadiene-styrene, Fused Deposition Modeling, Mechanical properties, Rice straw, Wood plastic composites | Yes | No | Post-industrial, Rice, Straw | Washed and dried rice straw was obtained from local farmlands. | Composite, Thermoplastic | ABS filled with 5-20% wt. rice straw flour | Yes | FDM/FFF, Small-scale | Printrbot Simple Metal (with a heated bed) FDM 3D printing machine (https://www.emerald.com/insight/content/doi/10.1108/RPJ-11-2017-0242/full/html#ref017) | No | No | Only specimens - 3D printing tests (not proper products nor applications) | https://doi.org/10.1108/RPJ-11-2017-0242 | Purpose The purpose of this paper is to present the development of a cost-effective acrylonitrile butadiene styrene (ABS)-rice straw (RS) composite filament for use in fused deposition modelling (FDM) and the effect of RS content on the mechanical properties of the developed filament. Design/methodology/approach RS and ABS were processed and mixed at varying fibre content (5-15 per cent). Filament using each mixture was produced using a single screw extruder. Tensile, flexural and water absorption specimens were prepared using a FDM machine. The mechanical properties were then tested following ASTM standards. Scanning electron microscope images of the specimens were also taken. Findings Tensile properties decreased as the RS content increased. However, specimens with a 0Â° raster angle showed better tensile properties than the 45Â° raster angle specimens, indicating that tensile properties of FDM parts are anisotropic. Flexural properties decreased as fibre content increased but increased at 15 per cent fibre content. Water absorption of the composite increased as the fibre content increased. Originality/value This paper highlights a new method of disposing of rice straw waste, by producing an ABS-RS filament for FDM. The resultant filament is cost-effective and can be used to produce cheap prototypes. This paper is the first that studies ABS-RS composites in FDM.
| 221 | Journal Article | 2018 | Chinga-Carrasco G., Delgado-Aguilar M., Espinach F.X., MelbÃ¸ J.K., MutjÃ© P., TarrÃ©s Q. | Bio-polyethylene reinforced with thermomechanical pulp fibers: Mechanical and micromechanical characterization and its application in 3D-printing by fused deposition modelling | Composites Part B: Engineering | 3D printed material, 3D printing, Biocomposites, Biopolyethylene, Mechanical properties, Natural fibers | No | Yes | Post-industrial, Pulp, Rejected papers | Thermomechanical pulp by Norske Skog Saugbrugs collected from a reject press. | Composite, Thermoplastic | BioPE filled with thermomechanical pulp (10-30% wt.) | Yes | FDM/FFF, Small-scale | Original Prusa i3 | No | No | Only specimens - 3D printing tests (not proper products nor applications) | https://doi.org/10.1016/j.compositesb.2018.07.009 | Two biobased polyethylenes (BioPE) and thermomechanical pulp (TMP) fibers were used to produce biocomposites. The impact of TMP fibers on the mechanical properties was assessed in detail. An increase on the viscosity of the melted biocomposites was quantified and was related to the incorporation of the TMP fibers (0â€“30% w/w). The impact of polyethylene functionalized with maleic anhydride (MAPE) on the mechanical properties was quantified. Compared to neat BioPEs, a maximum increase of tensile strength between 115 and 127% was obtained, for the biocomposites containing 6% w/w of MAPE and 30% w/w TMP fibers. The formulated biocomposites containing 10 and 20% TMP fibers were three-dimensional (3D) printed, by fused deposition modelling. We confirmed that TMP fibers facilitated the 3D printing and correspondingly improved the mechanical properties of the biocomposite materials.
| 222 | Journal Article | 2017 | Dong A., Gaudion L., Girdis J., Loschke S., Proust G. | Rethinking Timber: Investigation into the Use of Waste Macadamia Nut Shells for Additive Manufacturing | JOM | Acrylonitrile-butadiene-styrene, Failure strain, Maleic anhydride, Poly(lactic acid)-PLA, Wood flour | Yes | No | Macadamia nut, Post-industrial, Shell | Macadamia nut shell agricultural waste | Composite, Thermoplastic | ABS filled with 30% wt. ground macadamia nutshell fibers | Yes | FDM/FFF, Small-scale | Leapfrog Creatr 3D printer | No | No | Only specimens - 3D printing tests (not proper products nor applications) | https://doi.org/10.1007/s11837-016-2213-6 | In this article, the feasibility of turning macadamia nutshells, a waste product from the forestry and agricultural industries, into a three-dimensional (3D) printed, innovative, microtimber product is examined by composing a wood plastic feed stock for fusion deposition modeling. Different ratios of microground macadamia nutshells and acrylonitrile butadiene styrene (ABS) plastics were mixed with a binding agent to extrude a range of filaments. By using a commercial 3D printer, these filaments helped to fabricate specimens that were tested in tension and compression. The results show that printed samples of macadamia-nutshell-ABS composites offer a viable alternative to commercially available wood polymer composite filaments. Although they possess similar mechanical properties, they have a lower density, making them suitable for a range of lightweight product applications. The research demonstrates that there are new opportunities for the use of macadamia nutshell filament in additive manufacturing as a result of its enhanced properties compared with traditional wood filaments.
| 224 | Journal Article | 2017 | Biswas M.C., Jeelani S., Rangari V.K. | Influence of biobased silica/carbon hybrid nanoparticles on thermal and mechanical properties of biodegradable polymer films | Composites Communications | Biopolymer composites, Hybrid nanoparticles, Mechanical properties, Thermal properties | Yes | No | Husk, Post-industrial, Rice | Rice husk from the Three Hâ€™s, LLC Crossett, Arkansas | Composite, Thermoplastic | silica/carbon hybrid nanoparticles filled ecoflex (2% wt of nanoparticles from rice husk) | Yes | Custom, LDM/DIW, Small-scale | Hyrel system 30 M model 3D printer | No | No | Only specimens - 3D printing tests (not proper products nor applications) | https://doi.org/10.1016/j.coco.2017.04.005 | In this study, biobased silica/carbon hybrid nanoparticles (SCNPs) were synthesized using pyrolysis process and reinforced in to polymer film using 3D printing technique. These polymer films were further tested for their thermal and mechanical properties to determine the influence of silica/carbon nanoparticles on the properties of the biopolymer. The SCNPs were synthesized from agricultural waste rice husk by high temperature pressure reaction. These nanoparticles were characterized using X-ray diffraction (XRD), Raman Spectroscopy, and Transmission electron microscope (TEM) analysis and revealed the formation of highly crystalline cristobalite silica/carbon hybrid nanomaterial. X-ray photon spectroscopy (XPS) analysis showed the presence of elemental Si, C, and O in the as-synthesized SCNPs. Brunauer-Emmett-Teller (BET) surface area measurements showed the surface area of 223.029 m(2)/g, for as prepared nanoparticles. The 3D printed biocomposites thin films were characterized by XRD, Differential Scanning Calorimetry (DSC), Thermo Gravimetric Analysis (TGA), Raman spectroscopy, FE-SEM and Tensile analysis. The FE-SEM analysis of the composites showed the uniform dispersion of nanoparticles in the biopolymer. TGA and Tensile tests revealed significant enhancement in thermal stability, maximum strain and strain to failure properties due to the integration of 0.5 and 1.0 wt% of silica/carbon nanoparticles (SCNPs). Also, DSC analysis showed the moderate improvement of glass transition temperature and crystallization temperature as compared to the neat polymer. This increase may be due to the increased crosslinking of polymer by incorporation of thermally stable SCNPs nanoparticles.
| 229 | Book Chapter | 2017 | Alves J.L., Canavarro V., Rangel B. | Coffee Powder Reused as a Composite Material | Materials Design and Applications | Additive manufacturing, Coffee grounds, Design, Reuse, Waste | No | Yes | Coffee grounds | Post-consumer coffee grounds | Composite, Polymer, Thermoplastic | PLA filled with coffee grounds | Yes | FDM/FFF | Not specified | Yes | Yes | Tableware | https://doi.org/10.1007/978-3-319-50784-2_9 | With the technological and industrial development, many products have toxicity problems and the rate at which people consume new raw materials has become unsustainable. The markets have been undergoing changes and manufacturing materials tend to be more affordable, but they still have problems related with pollution and other ecological concerns. We know the impact that mankindâ€™s the hunger for consumption, has upon in nature and how that contributes to the slow end of natural resources. For this reason, alternative processes concentrate upon the reuse of waste. This theme has emerged as a way of combating the problem of great environmental impact through design. This research aims to present a production method for reuse ground coffee leftovers. Because at the moment it is treated mostly as junk, obtaining it does not entail any significant costs, and may therefore be an innovative material for use in the production of a variety of objects. From the point of view of sustainability the idea is to extend the life cycle of coffee, eliminating the waste phase that usually follows consumption. The main goal to be achieved, within this research is to obtain a mouldable material, formed by the coffee grounds and a suitable binder found through testing and research. It is also intended that the material created is both durable and washable, with prospects of extending the number of ways in which it can be used. The second objective is the development of a tool for the production of this material, not only by moulding, but eventually by means of 3D printing. To validate these goals it is intended that we should create a set of products made from the developed material. In this paper the results of laboratory experiments are presented as well as some design solutions that were achieved.
| 232 | Journal Article | 2017 | Lafferty A.D., Lopez-Botello O., Mumtaz K., Pitt K., Todd I. | Investigation into the material properties of wooden composite structures with in-situ fibre reinforcement using additive manufacturing | Composites Science and Technology | Extrusion, Glass fibres, Layered structure, Short-fibre composites, Wood | No | Yes | Flour, Post-industrial, Wood | Wood flour waste feedstock from Eden Products Ltd, Middlewich, Cheshire, UK, a waste wood from European white softwood (South Germany). | Composite, Thermoset | 13%wt/wt wood flour in urea formaldehyde | Yes | LDM/DIW, Small-scale | Fisnar robot 7400; a 3-axis robot | No | No | Only specimens - 3D printing tests (not proper products nor applications - general discussion on on-site large bespoke products for construction industries, electronic sensors?) | https://doi.org/10.1016/j.compscitech.2016.11.008 | In contrast to subtractive manufacturing techniques, additive manufacturing processes are known for their high efficiency in regards to utilisation of feedstock. However the various polymer, metallic and composite feedstocks used within additive manufacturing are mainly derived from energy consuming, inefficient methods, often originating from non-sustainable sources. This work explores the mechanical properties of additively manufactured composite structures fabricated from recycled sustainable wood waste with the aim of enhancing mechanical properties through glass fibre reinforcement. In the first instance, samples were formed by pouring formulation of wood waste (wood flour) and thermosetting binder (urea formaldehyde), with and without glass fibres, into a mould. The same formulations were used to additively manufacture samples via a layered deposition technique. Samples manufactured using each technique were cured and subsequently tested for their mechanical properties. Additively manufactured samples had superior mechanical properties, with up to 73% increase in tensile strength compared to moulded composites due to a densification of feedstock/paste and fibre in-situ directional alignment.
| 243 | Journal Article | 2017 | Hendrickx M.E., Hertog M., Katalagarianakis L., Lammertyn J., Meerts M., Moldenaers P., NicolaÃ¯ B., Vancauwenberghe V., Verboven P., Wang Z. | Pectin based food-ink formulations for 3-D printing of customizable porous food simulants | Innovative Food Science & Emerging Technologies | Additive manufacturing, Micro-CT, Personalized food, Porosity, Stress-strain analysis | Yes | No | Citrus, Peel | Low methoxylated pectin by alkaline saponification of high methoxylated pectin from citrus peel | Composite, Food, Gelatine | low methoxylated pectin gel as food-ink | Yes | Custom, Food, LDM/DIW | parts consisting of a 3-D robotic system (CNC Bench 3D 4046, http://gocnc.de/, Germany), control software (WinPN-CN USB, Lewetz, Germany), a pressure system and an injection device including tips, tubing and ink cartridge. | Yes | Yes | Food simulants | https://doi.org/10.1016/j.ifset.2017.06.011 | Additive manufacturing is revolutionizing processing in many applications including 3-D food printing. So far the number of suitable printable materials for food is limited and the microstructure and texture properties of 3-D printed food have been characterized poorly. This study introduces the novel concept of customizable water-based porous food simulants by 3-D printing using low methoxylated pectin gel as food-ink. A series of pectin gels was successfully 3-D printed by changing the formulation parameters including stirring rate and pectin, CaCl2, bovine serum albumin and sugar syrup concentrations. It was shown that food objects with variable microstructure and texture properties can be 3-D printed by using different pectin based food-inks. The pectin concentration was the main determinant of firmness and strength of the printed object. Sugar and pectin concentrations increased viscosity and affected the build quality. BSA stabilized and promoted the aeration of the food-ink. This resulted in a pore size distribution after printing that was influenced by the viscosity of the food-ink. A predictive model was established for designing the food-ink composition to obtain 3-D printed food simulants with a priori defined microstructure and texture.
| 244 | Journal Article | 2017 | Athanassiou A., Bayer I.S., Frugone M., Heredia-Guerrero J.A., Lagomarsino M., Maggio F., Tran T.N. | Cocoa Shell Waste Biofilaments for 3D Printing Applications | Macromolecular Materials and Engineering | 3D printing, Biodegradable composite, Biofilament, Cocoa shell waste, poly(Îµ-caprolactone) | Yes | No | Cocoa bean, Post-industrial, Shell | Raw and unprocessed Cocoa shell waste provided by Ferrero S.p.A., Italy | Composite, Polymer, Thermoplastic | PCL filled with 20% wt. cocoa shell waste powder | Yes | FDM/FFF, Small-scale | Prusa i3 Hephestos 3D printer | No | No | Only specimens - 3D printing tests (not proper products nor applications - hypothesis for biomedical scaffolds, toys... ) | https://doi.org/10.1002/mame.201700219 | In this study, biofilaments based on cocoa shell waste, a by-product of the chocolate industry, and biodegradable poly(Îµ-caprolactone), PCL, have been prepared using a single-screw extruder. Micronized cocoa shell waste is compounded in the polymer up to 50% by weight without significant alteration of its crystalline structure. Resultant elastic (Young's) modulus of biofilaments remains close to that of pure PCL. Scanning electron microscopy results indicate that micronized cocoa shell waste is homogeneously dispersed in the polymer during the extrusion process. Detailed thermal characterization measurements on the extruded filaments allow tuning of the fused deposition modeling 3D printing parameters. 3D printed items display a well-defined structure with good adhesion between deposition layers and fine resolution. Hence, with this simple and solvent-free fabrication technique, uniformly structured cocoa shell waste biofilaments can be produced in a very reproducible manner and can be used in 3D printing of diverse objects with potential household and biomedical applications.
| 247 | Journal Article | 2016 | Bevan R., Castro M., Le Duigou A., Martin N. | 3D printing of wood fibre biocomposites: From mechanical to actuation functionality | Materials & Design | Fused Deposition Modeling, Hygromorphic biocomposite, Natural fibers | No | Yes | Fibers, Post-industrial, Wood | recycled wood fibers | Composite, Thermoplastic | ColorFabb â€œWoodfill fineâ€ blend of poly(lactic acid) (PLA) and poly(hydroxyalkanoate) (PHA) matrix, reinforced with recycled wood fibres. | Yes | FDM/FFF, Small-scale | Prusa i3 Rework 3D printer | No | No | Only specimens - 3D printing tests (not proper products nor applications - hypothesis of a programmable moisture-actuator) | https://doi.org/10.1016/j.matdes.2016.02.018 | Natural fibres are increasingly used as reinforcements for thermoplastic composites. Additive manufacturing, also known as 3D printing, is a common material extrusion process using (bio)polymers reinforced with natural fibres. However, there is a lack of understanding of the effect of printing parameters on the mechanical properties involved in this new process, and more particularly in the case of Fused Deposition Modeling (FDM). Hygromorphic biocomposites represent a novel use of natural fibres for the production of original self-bending devices that actuate in a moisture gradient. By mimicking natural actuators and their bilayer microstructure adapted for seed dispersal, hygromorphic biocomposites take advantage of the hygro-elastic behaviour of natural fibres. The FDM of wood fibre reinforced biocomposites leads to mechanical properties that are strongly dependent on printing orientation (0 or 90Â°) due to fibre anisotropy. Mechanical properties depend also on printing width (overlapping of filaments), with a lower Young's modulus than in the compressed samples. Indeed, printed biocomposites have a microstructure with relatively high porosity (around 20%) that conjointly leads to damage mechanisms but also water absorption and swelling. The FDM of hygromorphic biocomposites enables a shift towards 4D printing since the material is able to evolve over time in response to an external stimulus. Typical microstructures achieved by printing could be used advantageously to produce biocomposites with a faster moisture-induced bending response compared to compressed samples.
| 248 | Journal Article | 2022 | Citarrella M.C., Gulino E.F., Maio A., Scaffaro R. | Green Composites Based on Hedysarum coronarium with Outstanding FDM Printability and Mechanical Performance | Polymers | 3D printing, Biocomposites, Biopolymers, Composites, FDM, Hedysarum coronarium, Mechanical properties, Natural filler, Polylactic acid, Sulla | Yes | No | Biomass, Post-industrial, Weed grass | Hedysarum coronarium collected from Azienda Agricola Alberto Lo Dico (Petralia Soprana, PA) | Composite, Thermoplastic | PLA composites with 10-20 %wt. of hedysarum coronarium (shredded) | Yes | FDM/FFF, Small-scale | No details about the 3D printing machine | No | No | Only specimens for mechanical characterization | https://doi.org/10.3390/polym14061198 | The addition of natural scraps to biodegradable polymers has gained particular interest in recent years, allowing reducing environmental pollution related to traditional plastic. In this work, new composites were fabricated by adding 10% or 20% of Hedysarum coronarium (HC) flour to Poly (lactic acid) (PLA). The two formulations were first produced by twin screw extrusion and the obtained filaments were then employed for the fabrication of composites, either for compression molding (CM) or by fused deposition modeling (FDM), and characterized from a morphological and mechanical point of view. Through FDM it was possible to achieve dense structures with good wettability of the filler that, on the contrary, cannot be obtained by CM. The results indicate that the filler effectively acts as reinforcement, especially for FDM composites. The most remarkable enhancement was found in the flexural properties (+100% of modulus and ultimate strength), followed by tensile resistance and stiffness (+60%) and impact strength (+50%), whereas a moderate loss in tensile deformability was observed, especially at the highest loading. By adding HC to the polymeric matrix, it was possible to obtain a green, high-performance, and cost-effective composite, which could find applications for the fabrication of panels for furniture or the automotive industry.
| 249 | Journal Article | 2021 | Han W., Li P., Liu M., Tao Y. | Waste office paper filled polylactic acid composite filaments for 3D printing | Composites Part B: Engineering | 3D printing, Mechanical properties, PLA, Paper recycling, Rheological properties | No | Yes | Post-consumer, Printing paper, Pulp | Lab-collected printed office paper was grinded with a ball mill machine | Composite, Thermoplastic | PLA composites with (5-15% wt) | Yes | FDM/FFF, Small-scale | 603S model, Shenzhen Aurora Technology Co., Ltd., Shenzhen, China | No | No | Specimens for mechanical characterization (Some demonstrators but without function) | https://doi.org/10.1016/j.compositesb.2021.108998 | Developing 3D printable waste paper based biocomposites is a potentially greener alternative to traditional waste paper recycling methods. In this paper, waste office paper (WOP) filled polylactide acid (PLA) biocomposites were prepared as filaments for Fused Filament Fabrication (FFF). The morphology, rheology, thermal properties, and physical properties of PLA-WOP composites were investigated. Results revealed that the addition of WOP improved the compositesâ€™ melt flow abilities. The Tg and Tm of composites remained similar to the neat PLA. However, tensile strengths of the prints decreased with the increase of WOP content, which could be attributed to the heterogeneous dispersion and aggregation caused by the abundance of WOP in the system. When 5% WOP was used, the elongation at break increased in comparison with pure PLA specimens. Nonetheless, when the WOP content was increased to 15%, the elongation at break decreased. To improve the mechanical properties of the prints, a silane coupling agent (Î³-methacryloxypropyltrimethoxylsilane, KH570) was used to modify WOP granules. The mechanical properties were clearly enhanced post KH570 treatment. Furthermore, FTIR analyses demonstrated that the hydrogen bonding improved interfacial adhesion between WOP fillers and the PLA matrix. Thermal decomposition showed that the PLA-WOP composites had virtually no degradation below 260 â—¦C, indicating that the composite filaments are safe for indoor 3D printing.

## Year order
Ref. | Year | Item Type | Authors | Title | Link/DOI | Keywords | Research area | Journal/Conference | Environmental aspects? | Social aspects? | Waste category | Waste origin | Waste source | Waste type | Waste supplier | Material | Matrix | Filler/reinforcement from waste/by-products | % w.t. | Extrusion-based AM | Printer format | Other specs | Nozzle (mm) | Speed (mm/s) | Layer heigth (mm) | 3D Printer | Application? | Area | Product/Application
1 | 2016 | Journal Article | Le Duigou A, Castro M, Bevan R, Martin N. | 3D printing of wood fibre biocomposites: From mechanical to actuation functionality | https://doi.org/10.1016/j.matdes.2016.02.018 | Fused Deposition Modeling, Hygromorphic biocomposite, Natural fibers | Materials science for specific sectors | Materials & Design | // | // | Wood and timber (Plant-derived) | Post-industrial | Wood | Fibers | Fibers from local industries | Thermoplastic composite | PLA/PHA blend | Wood fibers (shredded) | 30 | FDM - FFF | Small | // | // | 18 | // | Prusa i3 Rework | General sector | // | Hypothesis of a programmable moisture actuator
2 | 2017 | Journal Article | Girdis J, Gaudion L, Proust G, Loschke S, Dong A. | Rethinking Timber: Investigation into the Use of Waste Macadamia Nut Shells for Additive Manufacturing | https://doi.org/10.1007/s11837-016-2213-6 | Acrylonitrile-butadiene-styrene, Failure strain, Maleic anhydride, Poly(lactic acid)-PLA, Wood flour | Other | JOM | // | // | Fruit and seed (Plant-derived) | Post-industrial | Macadamia nut | Shells | Agricultural waste | Thermoplastic composite | ABS | Macadamia nutshell fibers (shredded) | 19-29 | FDM - FFF | Small | // | 0.5 | // | // | Leapfrog Creatr | No | // | //
3 | 2017 | Journal Article | Biswas M, Jeelani S, Rangari V. | Influence of biobased silica/carbon hybrid nanoparticles on thermal and mechanical properties of biodegradable polymer films | https://doi.org/10.1016/j.coco.2017.04.005 | Biopolymer composites, Hybrid nanoparticles, Mechanical properties, Thermal properties | Composite engineering | Composites Communications | // | // | Herbaceous plants (Plant-derived) | Post-industrial | Rice | Husk | Rice husk from the local industries | Thermoplastic composite | PBAT | Silica/carbon hybrid nanoparticles | 0.5-1.5 | LDM - DIW | Small | Custom | // | // | // | Hyrel system 30 M model | No | // | //
4 | 2017 | Journal Article | Pitt K, Lopez-Botello O, Lafferty AD, Todd I, Mumtaz K. | Investigation into the material properties of wooden composite structures with in-situ fibre reinforcement using additive manufacturing | https://doi.org/10.1016/j.compscitech.2016.11.008 | Extrusion, Glass fibres, Layered structure, Short-fibre composites, Wood | Composite engineering | Composites Science and Technology | // | // | Wood and timber (Plant-derived) | Post-industrial | Wood | Flour | Flour of white softwood from local industries | Thermoset composite | Urea formaldehyde | Wood flour | 13 | LDM - DIW | Small | // | // | 15 | // | Fisnar robot 7400; a 3-axis robot | General sector | // | Hypothesis of on-site large bespoke products for construction industries
5 | 2017 | Journal Article | Tran TN, Bayer IS, Heredia-Guerrero JA, Frugone M, Lagomarsino M, Maggio F, Athanassiou, A. | Cocoa Shell Waste Biofilaments for 3D Printing Applications | https://doi.org/10.1002/mame.201700219 | 3D printing, Biodegradable composite, Biofilament, Cocoa shell waste, poly(Îµ-caprolactone) | Materials science and engineering | Macromolecular Materials and Engineering | // | // | Fruit and seed (Plant-derived) | Post-industrial | Cocoa bean | Shells | Raw and unprocessed shell waste | Thermoplastic composite | PCL | Cocoa shell powder | 10-50 | FDM - FFF | Small | // | 0.6 | 50 | 0.3 | Prusa i3 Hephestos | General sector | // | hypothesis for biomedical scaffolds, toys
6 | 2018 | Journal Article | Sauerwein M, Doubrovski EL. | Local and recyclable materials for additive manufacturing: 3D printing with mussel shells | https://doi.org/10.1016/j.mtcomm.2018.02.028 | Additive manufacturing, Circular Economy, Local materials, Recycling | Materials science and engineering | Materials Today Communications | Local voluminous waste stream– material recover | // | Animal (Animal-derived) | Post-consumer | Mussels | Shell | Local waste stream | Hydrocolloids | Sugar, water | Mussel shell powder | 70 | LDM - DIW | Small | Custom | 0.84 | 5 | 1 | Modified Ultimaker 2+ | Yes | Equipment | Soil fertilizer flowerpot
7 | 2018 | Journal Article | Filgueira D, Holmen S, Melbø JK, Moldes D, Echtermeyer AT, Chinga-Carrasco G. | 3D Printable Filaments Made of Biobased Polyethylene Biocomposites | https://doi.org/10.3390/polym10030314 | 3D printing, Biocomposites, BloPE, Grafting, Laccase, Lauryl gallate, Octyl gallate, TMP | Polymers science and engineering | Polymers | // | // | Wood and timber (Plant-derived) | Post-industrial | Spruce | Fibers | Fibers from local paper industries | Thermoplastic composite | BioPE | Thermomechanical pulp fibers | 10-20 | FDM - FFF | Small | // | 0.4 | 15 | // | Ultimaker Original | No | // | //
8 | 2018 | Journal Article | Pringle AM, Rudnicki M, Pearce JM. | Wood Furniture Waste–Based Recycled 3-D Printing Filament | https://doi.org/10.13073/FPJ-D-17-00042 | // | Materials science for specific sectors | Forest Products Journal | Considerations on WPC | Some considerations on everyday life objects | Wood and timber (Plant-derived) | Post-industrial | Wood | Sawdust | Furniture manufacturing companies | Thermoplastic composite | PLA | Wood waste | 30 | FDM - FFF | Large, small | // | 0.5 | 62.5 | 0.15 | Delta-type RepRap, Re:3D Gigabot version GB2 | Yes | Furniture | Desk cable feedthrough parts, drawer knob
9 | 2018 | Journal Article | Coppola B, Garofalo E, Di Maio L, Scarfato P, Incarnato L. | Investigation on the use of PLA/hemp composites for the fused deposition modelling (FDM) 3D printing | https://doi.org/10.1063/1.5045948 | // | Other | AIP Conference Proceedings | // | // | Herbaceous plants (Plant-derived) | Post-industrial | Hemp | Shives | Waste from local industries | Thermoplastic composite | PLA | Hemp powders | 1-5 | FDM - FFF | Small | // | // | // | 0.1 | Ultimaker 3 | No | // | //
10 | 2018 | Journal Article | Horta JF, Simões FJP, Mateus A. | Large scale additive manufacturing of eco-composites | https://doi.org/10.1007/s12289-017-1364-5 | Additive manufacturing, HDPE, Large-scale, Sawdust | Manufacturing and process engineering | International Journal of Material Forming | // | // | Wood and timber (Plant-derived) | Post-industrial | Pine | Sawdust | Logging in the timber industry | Thermoplastic composite | Recycled HDPE | Wood sawdust | 15 | FDM - FFF | Large, small | Robot arm, custom | // | 30 | 0.3 | High-speed single screw extruder on a robot arm, and Delta 3D printer | No | // | //
11 | 2018 | Journal Article | Sanandiya ND, Vijay Y, Dimopoulou M, Dritsas S, Fernandez JG. | Large-scale additive manufacturing with bioinspired cellulosic materials | https://doi.org/10.1038/s41598-018-26985-2 | Design synthesis and processing, Mechanical engineering, Sustainability | Applied sciences | Scientific Reports | Bioinspired materials and considerations about it | Bioinspired materials and considerations about it | Wood and timber (Plant-derived) | Post-industrial | Wood | Sawdust | Woodwork machines from fabrication lab | Polysaccharide composite | Chitin | Cellulose (fungus-like material) | 12 | LDM - DIW | Large | Robot arm, custom | 7 | // | 3 | Six-axis articulated industrial robot with a precision material dispenser, and a material pump system | Yes | Buildings, architecture | Wind blade turbine
12 | 2018 | Journal Article | Osman MA, Atia MRA. | Investigation of ABS-rice straw composite feedstock filament for FDM | https://doi.org/10.1108/RPJ-11-2017-0242 | 3D printing, Acrylonitrile-butadiene-styrene, Fused Deposition Modeling, Mechanical properties, Rice straw, Wood plastic composites | Additive manufacturing | Rapid Prototyping Journal | // | // | Herbaceous plants (Plant-derived) | Post-industrial | Rice | Straw | Straw from local farmlands | Thermoplastic composite | ABS | Rice straw flour | 5-20 | FDM - FFF | Small | // | 1 | // | 0.2 | Printrbot Simple Metal | No | // | //
13 | 2018 | Journal Article | Tarrés Q, Melbø JK, Delgado-Aguilar M, Espinach FX, Mutjé P, Chinga-Carrasco G. | Bio-polyethylene reinforced with thermomechanical pulp fibers: Mechanical and micromechanical characterization and its application in 3D-printing by fused deposition modelling | https://doi.org/10.1016/j.compositesb.2018.07.009 | 3D printed material, 3D printing, Biocomposites, Biopolyethylene, Mechanical properties, Natural fibers | Composite engineering | Composites Part B: Engineering | // | // | Industrial (Plant-derived) | Post-industrial | Papers | Pulp | Pulp collected from reject press | Thermoplastic composite | BioPE | Thermomechanical pulp | 10-30 | FDM - FFF | Small | // | 0.4 | 15 | // | Original Prusa i3 | No | // | //
14 | 2019 | Journal Article | [1]Kam D, Layani M, Minerbi S, Orbaum D, Ben Harush S, Shoseyov O, Magdassi, S. | Additive Manufacturing of 3D Structures Composed of Wood Materials | https://doi.org/10.1002/admt.201900158 | 3D printing, Nanocellulose, Natural materials, Sustainable, Wood | Materials science and engineering | Advanced Materials Technologies | Bioinspired materials without toxic binders | // | Wood and timber (Plant-derived) | Post-industrial | Eucalyptus, Pine, Hardwood, Maple | Flour | Fibers from timber industries | Hydrocolloids | Water, Xyloglucan | Cellulose nanocrystals, wood fibers | 5-30 | LDM - DIW | Small | Custom | 1291 | 5 | // | Custom-modified Hyrel3D 30M with a disposable syringe extruder | Yes | Buildings, architecture | Mashrabiya, a wooden window (Patent application)
15 | 2019 | Journal Article | Tanase-Opedal M, Espinosa E, Rodríguez A, Chinga-Carrasco G. | Lignin: A Biopolymer from Forestry Biomass for Biocomposites and 3D Printing | https://doi.org/10.3390/ma12183006 | 3D printing, Biocomposites, Biopolymers, Lignin, Poly(lactic acid)-PLA | Materials science and engineering | Materials | Extraction process considerations | // | Wood and timber (Plant-derived) | Post-industrial | Spruce | Chips | Lignin extracted from cooking liquor | Thermoplastic composite | PLA | Lignin | 20-40 | FDM - FFF | Small | // | 0.4 | 35 | // | Prusa i3 MK3S | Yes | Accessories | Smartphone protective case
16 | 2019 | Journal Article | Chinga-Carrasco G, Ehman NV, Filgueira D, Johansson J, Vallejos ME, Felissia FE, Hakansson J, Area MC. | Bagasse—A major agro-industrial residue as potential resource for nanocellulose inks for 3D printing of wound dressing devices | https://doi.org/10.1016/j.addma.2019.05.014 | 3D printing, Alginate, Bagasse, Biomaterials, Nanocellulose, Scaffolds | Additive manufacturing | Additive Manufacturing | // | Some considerations on cytotoxicity & medical | Herbaceous plants (Plant-derived) | Post-industrial | Sugarcane | Bagasse | Sugarcane bagasse from local mills | Polysaccharide composite | Alginate | Cellulose nanofibrils | 20 | LDM - DIW | Small | Bioprinting | 0.58 | 3 | // | Regemat3D printing unit (version 1.0) | General sector | // | Hypothetical wound dressing
17 | 2019 | Journal Article | Vaidya AA, Collet C, Gaugler M, Lloyd-Jones G. | Integrating softwood biorefinery lignin into polyhydroxybutyrate composites and application in 3D printing | https://doi.org/10.1016/j.mtcomm.2019.02.008 | 3D printing, Additive manufacturing, Bioplastic, Biorefinery lignin, Filler, Softwood | Materials science and engineering | Materials Today Communications | // | // | Wood and timber (Plant-derived) | Post-industrial | Pine | Chips | Chips from local sawmill | Thermoplastic composite | PHB | Biorefinery lignin | 10-50 | FDM - FFF | Small | // | 0.75 | 25 | 0.3 | MakerGear V2 | No | // | //
18 | 2019 | Journal Article | Govindharaj M, Roopavath UK, Rath SN. | Valorization of discarded Marine Eel fish skin for collagen extraction as a 3D printable blue biomaterial for tissue engineering | https://doi.org/10.1016/j.jclepro.2019.05.082 | 3D printing, Blue biomaterials, Collagen, Discarded eel skin, Stem cells, Tissue engineering | Environmental sciences | Journal of Cleaner Production | // | Some considerations for regenerative medicine | Animal (Animal-derived) | Post-industrial | Eels | Skin | Discarded marine eel skins from the local fish landing center | Polysaccharide composite | Alginate | Eel skin collagen | 9-23 | LDM - DIW | Small | Bioprinting | 0.5 | // | // | BIOBOT Allevi | Yes | Bioengineering | Scaffold for tissue fabrication
19 | 2019 | Journal Article | Petchwattana N, Channuan W, Naknaen P, Narupai B. | 3D Printing Filaments Prepared from Modified Poly(Lactic Acid)/Teak Wood Flour Composites: An Investigation on the Particle Size Effects and Silane Coupling Agent Compatibilisation | https://doi.org/10.21315/jps2019.30.2.10 | 3D printing, Biodegradable polymers, Fused Deposition Modeling, PLA filament, Wood plastic composites | Chemistry & Physics | Journal of Physical Science | // | // | Wood and timber (Plant-derived) | Post-industrial | Teak | Fibers | Waste from local sawmills | Thermoplastic composite | PLA | Teak wood fibers | 1-5 | FDM - FFF | Small | // | 0.4 | // | 0.2 | MakerBot Replicator Z18 | No | // | //
20 | 2019 | Journal Article | Zhao X, Tekinalp H, Meng X, Ker D, Benson B, Pu Y, Ragauskas AJ, Wang Y, Li K, Webb E, Gardner DJ, Anderson J, Ozcan S. | Poplar as Biofiber Reinforcement in Composites for Large-Scale 3D Printing | https://doi.org/10.1021/acsabm.9b00675 | Biopolymers, Composites, Fibers, Organic polymers, Plastics | Other | ACS Applied Bio Materials | // | // | Wood and timber (Plant-derived) | Post-industrial | Poplar | Fibers | Poplar fibers from milling process | Thermoplastic composite | PLA | Poplar fibers | 20 | FDM - FFF | Large | // | 7.62 | // | 5.84 | Big Area Additive Manufacturing (BAAM) system at Oak Ridge National Laboratory | Yes | Furniture | Podium base
21 | 2019 | Journal Article | Gama N, Ferreira A, Barros-Timmons A. | 3D printed cork/polyurethane composite foams | https://doi.org/10.1016/j.matdes.2019.107905 | 3D printing, Added manufacture, Composites, Cork, Polyurethane foam | Materials science for specific sectors | Materials & Design | // | // | Herbaceous plants (Plant-derived) | Post-industrial | Cork | Powder | Residue from cork industry | Thermoplastic composite | TPU | Cork powder | 1-5 | FDM - FFF | Small | // | // | 60 | 0.2 | Anycubic Chiron | General sector | // | damping/absorption
22 | 2019 | Journal Article | Depuydt D, Balthazar M, Hendrickx K, Six W, Ferraris E, Desplentere F, Ivens J, Vuure AWV. | Production and characterization of bamboo and flax fiber reinforced polylactic acid filaments for fused deposition modeling (FDM) | https://doi.org/10.1002/pc.24971 | // | Polymers science and engineering | Polymer Composites | // | // | Wood and timber (Plant-derived) | Post-industrial | Bamboo | Sawdust | Fibers from local timber industries | Thermoplastic composite | PLA | Bamboo fibers | 10-15 | FDM - FFF | Small | // | // | 20 | // | low-end 3D printer after nozzle adaptation | Yes | Equipment | Brake levers of a bike
23 | 2019 | Journal Article | Xiao X, Chevali VS, Song P, He D, Wang H. | Polylactide/hemp hurd biocomposites as sustainable 3D printing feedstock | https://doi.org/10.1016/j.compscitech.2019.107887 | Elastic properties, Impact behaviour, Injection molding, Polymer-matrix composites (PMCs), Rheology | Composite engineering | Composites Science and Technology | // | // | Herbaceous plants (Plant-derived) | Post-industrial | Hemp | Hurd | Chips from local industries | Thermoplastic composite | PLA/PBAT blend | Hemp hurd powder | 8-27 | FDM - FFF | Small | // | 0.4 | 60 | 0.15 | Da Vinci 1.0 Professional | No | // | //
24 | 2019 | Journal Article | Badouard C, Traon F, Denoual C, Mayer-Laigle C, Paës G, Bourmaud A. | Exploring mechanical properties of fully compostable flax reinforced composite filaments for 3D printing applications | https://doi.org/10.1016/j.indcrop.2019.04.049 | Biocomposites, Flax fibres, Flax shives, Fused Deposition Modeling, Mechanical properties | Waste management | Industrial Crops and Products | // | // | Herbaceous plants (Plant-derived) | Post-industrial | Flax | Shives | By-products from local cultivations | Thermoplastic composite | PLLA, PBAT, PLLA/PBS blend | Flax fibers | 10-30 | FDM - FFF | Small | // | 1 | 13-25 | // | Prusa i3 Rework | No | // | //
25 | 2019 | Journal Article | Chang Y-C, Chen Y, Ning J, Hao C, Rock M, Amer M, Feng S, Falahati M, Wang L, Chen RK, Zhang J, Ding J, Li L. | No Such Thing as Trash: A 3D-Printable Polymer Composite Composed of Oil-Extracted Spent Coffee Grounds and Polylactic Acid with Enhanced Impact Toughness | https://doi.org/10.1021/acssuschemeng.9b02527 | Biopolymers, Composites, Materials, Organic polymers, Plastics | Environmental sciences | ACS Sustainable Chemistry & Engineering | // | // | Fruit and seed (Plant-derived) | Post-industrial | Coffee | Grounds | Oil-extracted spent coffee grounds from supercritical oil extraction | Thermoplastic composite | PLA | Spent coffee grounds | 5-20 | FDM - FFF | Small | // | 0.4 | // | // | Einstart-S | General sector | // | Hypothesis for personalized prosthesis, safety equipment for high impact strength
26 | 2019 | Journal Article | Liu H, He H, Peng X, Huang B, Li J. | Three-dimensional printing of poly(lactic acid) bio-based composites with sugarcane bagasse fiber: Effect of printing orientation on tensile performance | https://doi.org/10.1002/pat.4524 | Fused Deposition Modeling, Poly(lactic acid)-PLA, Printing orientation, Sugarcane bagasse fiber | Polymers science and engineering | Polymers for Advanced Technologies | // | // | Herbaceous plants (Plant-derived) | Post-industrial | Sugarcane | Bagasse | Abandoned crop sugarcane bagasse from sugarcane industry | Thermoplastic composite | PLA | Sugarcane bagasse fibers | 3-15 | FDM - FFF | Small | // | 0.6 | 40 | 0.1 | S1Architect | No | // | //
27 | 2019 | Journal Article | Vijay Y, Sanandiya ND, Dritsas S, Fernandez JG.. | Control of Process Settings for Large-Scale Additive Manufacturing With Sustainable Natural Composites | https://doi.org/10.1115/1.4042624 | Additive manufacturing, Composite materials, Compression, Design, Dimensions, Drying, Extruding, Fittings, Manufacturing, Optimization, Pareto optimization, Printing, Robots, Shrinkage materials, Sustainability, Tensile strength | Materials science for specific sectors | Journal of Mechanical Design | // | // | Wood and timber (Plant-derived) | Post-industrial | Wood | Sawdust | Woodwork machines from fabrication lab | Polysaccharide composite | Chitin | Cellulose (fungus-like material from [15]) | 9-50 | LDM - DIW | Large | Robot arm, custom | 7 | 40-60 | 3.5-7 | Six-axis articulated industrial robot with a precision material dispenser, and a material pump system | Yes | Buildings, architecture | Wind turbine blade
28 | 2019 | Journal Article | Zander NE, Park JH, Boelter ZR, Gillan MA. | Recycled Cellulose Polypropylene Composite Feedstocks for Material Extrusion Additive Manufacturing | https://doi.org/10.1021/acsomega.9b01564 | // | Materials science and engineering | ACS Omega | // | // | Industrial (Plant-derived) | Post-consumer | Paper | Pulp | Office printer paper waste | Thermoplastic composite | Recycled PP | Cellulose | 5-20 | FDM - FFF | Small | // | 0.8 | 20-50 | 0.2 | Lulzbot Taz 6 MEAM | No | // | //
29 | 2019 | Journal Article | Guessasma S, Belhabib S, Nouri H. | Microstructure and Mechanical Performance of 3D Printed Wood-PLA/PHA Using Fused Deposition Modelling: Effect of Printing Temperature | https://doi.org/10.3390/polym11111778 | Finite element computation, Fused Deposition Modeling, Printing temperature, Tensile properties, Wood-PLA/PHA, X-ray micro-tomography | Polymers science and engineering | Polymers | // | // | Wood and timber (Plant-derived) | Post-industrial | Pine | Fibers | Fibers from local industries | Thermoplastic composite | PLA/PHA blend | Pinewood fibers | 30 | FDM - FFF | Small | // | 0.4 | 23 | 0.2 | Prusa i3 | Yes | Equipment | Technical part for 3D printing
30 | 2019 | Journal Article | Li P, Pan L, Liu D, Tao Y, Shi SQ. | A Bio-Hygromorph Fabricated with Fish Swim Bladder Hydrogel and Wood Flour-Filled Polylactic Acid Scaffold by 3D Printing | https://doi.org/10.3390/ma12182896 | 3D printing, Biomimetics, Fused Deposition Modeling, Hydrogels, Kenaf straw core, Poly(lactic acid)-PLA, Self-morphing | Materials science and engineering | Materials | // | // | Animal (Animal-derived) | Post-industrial | Croaker | Guts | Farmed Atlantic croaker swim bladder waste | Hydrocolloids | Water | Swim bladder powder | 4.8 | FDM - FFF | Small | // | 0.4 | 30 | 0.2 | Shenzhen 605 S model | Yes | Actuator | Moisture actuators for meteor sensitive architectures, biomedical devices, soft robotics
31 | 2019 | Journal Article | Le Guen M-J, Hill S, Smith D, Theobald B, Gaugler E, Barakat A, Mayer-Laigle C. | Influence of Rice Husk and Wood Biomass Properties on the Manufacture of Filaments for Fused Deposition Modeling | https://doi.org/10.3389/fchem.2019.00735 | 3D printing, Biomass, Composites, Extrusion, Rice husk, Wood | Chemistry & Physics | Frontiers in Chemistry | // | // | Herbaceous plants (Plant-derived) | Post-industrial | Rice | Husk | Husks from local agricultural industries | Thermoplastic composite | PLA | Rice husk or wood flour | 10 | FDM - FFF | Small | // | 0.75 | // | // | Makergear M2 | No | // | //
32 | 2020 | Journal Article | Bhardwaj A, Vasselli J, Lucht M, Pei Z, Shaw B, Grasley Z, Wei X, Zou N. | 3D Printing of Biomass-Fungi Composite Material: A Preliminary Study | https://doi.org/10.1016/j.mfglet.2020.04.005 | 3D printing, Additive manufacturing, Biomass, Fungi, material extrusion | Manufacturing and process engineering | Manufacturing Letters | // | // | Herbaceous plants (Plant-derived) | Post-industrial | Hemp | Stalk | Agricultural biomass from local farmers | Hydrocolloids | water | Biomass, psyllium husk powder (Mycelium) | 19 | LDM - DIW | Small | // | 4 | // | // | Delta wasp 2040 clay mode | No | // | //
33 | 2020 | Journal Article | Bahcegul E, Bahcegul E, Ozkan N. | 3D Printing of Hemicellulosic Biopolymers Extracted from Lignocellulosic Agricultural Wastes | https://doi.org/10.1021/acsapm.0c00256 | 3D printing, Biopolymers, Cellulose, Polymers, Viscosity | Polymers science and engineering | ACS Applied Polymer Materials | // | // | Fruit and seed (Plant-derived) | Post-industrial | Corn | Cobs | Corn cobs from agricultural waste | Hydrocolloids | water | Hemi cellulosic paste | 86 | LDM - DIW | Small | Custom | 0.54-0.68 | // | // | Custom-made 3D printer built with 3D4E | Yes | Bioengineering | Scaffold prototype for biomedical application
34 | 2020 | Journal Article | Sinka M, Zorica J, Bajare D, Sahmenko G, Korjakins A. | Fast Setting Binders for Application in 3D Printing of Bio-Based Building Materials | https://doi.org/10.3390/su12218838 | 3D printing, Bio-based building materials, CSA, Gypsum, Hemp, LCA, MOC, MPC | Environmental sciences | Sustainability | Preliminary LCA | // | Herbaceous plants (Plant-derived) | Post-industrial | Hemp | Shives | Hemp shives from local agricultural waste | Ceramic composite | Concrete | Hemp shives | 30 | LDM - DIW | Large | Custom | 20 | // | 44839 | Custom-made 3D printer extruder inspired by Henke et al., 2017 [68] | Yes | Bioengineering | Scaffold prototype for biomedical application
35 | 2020 | Journal Article | Yang F, Zeng J, Long H, Xiao J, Luo Y, Gu J, Zhou WY, Wei Y, Dong XM. | Micrometer Copper-Zinc Alloy Particles-Reinforced Wood Plastic Composites with High Gloss and Antibacterial Properties for 3D Printing | https://doi.org/10.3390/polym12030621 | 3D printing, Antibacterial property, Copper-zinc alloy, Mechanical properties, Wood plastic composites | Polymers science and engineering | Polymers | // | // | Wood and timber (Plant-derived) | Post-industrial | Wood | Flour | Wood flour from furniture industry | Thermoplastic composite | PLA | Wood flour | 1-7 | FDM - FFF | Small | // | 0.4 | // | 0.1 | Flythinking FS-14 | Yes | Furniture | Scaled chair model
36 | 2020 | Journal Article | Sanandiya ND, Ottenheim C, Phua JW, Caligiani A, Dritsas S, Fernandez JG. | Circular manufacturing of chitinous bio-composites via bioconversion of urban refuse | https://doi.org/10.1038/s41598-020-61664-1 | Acoustic absorbing composite, Agricultural waste recycling, Renewable composite material, Sunflower stalks reuse | Applied sciences | Scientific Reports | Bioinspired materials and considerations about it | Considerations about the closed loop | Herbaceous plants (Plant-derived); Industrial (Plant-derived) | Post-consumer, Post-industrial | Plant, paper | Biomass, pulp | Cellulose from tissue paper, printing paper, and plant matter | Polysaccharide composite | Chitin | Cellulose | n.a. | LDM - DIW | Large, small | Robot arm, custom | 1-6.5 | 50-150 | // | Custom-made apparatus (small and large scale) | Yes | Buildings, architecture | Sculpture (Hydra)
37 | 2020 | Conference Paper | Calì M, Pascoletti G, Gaeta M, Milazzo G, Ambu R. | New filaments with natural fillers for FDM 3D printing and their applications in biomedical field | https://doi.org/10.1016/j.promfg.2020.10.098 | Additive manufacturing capability, Bio-plastic compounds, Biomedical applications, Mechanical properties, Organic bio-composite filament, Roughness | Manufacturing and process engineering | Procedia Manufacturing | // | Considerations about medical sector | Herbaceous plants (Plant-derived) | Post-industrial | Hemp | Inflorescences, powder | Waste powder from hemp inflorescences | Thermoplastic composite | PLA | Hemp inflorescences | 10-25 | FDM - FFF | Small | // | 0.6 | 60 | 0.25 | D300 Technology® | Yes | Prosthetics, medical | Neck orthosis
38 | 2020 | Journal Article | Muthukrishnan S, Kua HW, Yu LN, Chung JKH. | Fresh Properties of Cementitious Materials Containing Rice Husk Ash for Construction 3D Printing | https://doi.org/10.1061/(ASCE)MT.1943-5533.0003230 | Buildability, Rice husk ash, Sustainability, Three-dimensional printing, Workability | Materials science for specific sectors | Journal of Materials in Civil Engineering | // | // | Herbaceous plants (Plant-derived) | Post-industrial | Rice | Husk | Rice husk ash from the local rice mills | Ceramic composite | Concrete | Rice husk ash | 20 | LDM - DIW | Large | // | // | 12.5 | // | Custom screw-type extruder mounted on a three-axis gantry system, Kenyo 3D printer | No | // | //
39 | 2020 | Journal Article | Frone AN, Batalu D, Chiulan I, Oprea M, Gabor AR, Nicolae C-A, Raditoiu V, Trusca R, Panaitescu DM. | Morpho-Structural, Thermal and Mechanical Properties of PLA/PHB/Cellulose Biodegradable Nanocomposites Obtained by Compression Molding, Extrusion, and 3D Printing | https://doi.org/10.3390/nano10010051 | 3D printing, Biopolymers, Cellulose nanocrystals, Dynamic mechanical analysis, Extrusion, Morphology, Poly(lactic acid)-PLA, Reactive blending | Materials science for specific sectors | Nanomaterials | // | // | Fruit and seed (Plant-derived) | Post-industrial | Plum seed | Shells | By-products from local waste | Thermoplastic composite | PLA/PHB blend | Cellulose nanocrystals | 1 | FDM - FFF | Small | // | 0.4 | 33 | // | WASP Delta 2040 Turbo 2 | No | // | //
40 | 2020 | Journal Article | Calì M, Pascoletti G, Gaeta M, Milazzo G, Ambu R. | A New Generation of Bio-Composite Thermoplastic Filaments for a More Sustainable Design of Parts Manufactured by FDM | https://doi.org/10.3390/app10175852 | Additive manufacturing capability, Biomedical applications, Design, Mechanical properties, Organic bio-composite filament, Roughness | Applied sciences | Applied Sciences | // | Considerations about medical sector | Wood and timber (Plant-derived); Fruit and seed (Plant-derived); Herbaceous plants (Plant-derived) | Post-industrial | Orange wood, carob, orange, tomatoes, hemp | Sawdust, biomass, flour, peels, leaves | Sawdust from orange pruning, scraps from Sicilian cherry tomatoes, discarded carobs, orange peels from pruning, By-products from agricultural waste | Thermoplastic composite | PLA | Hemp biomass, cherry tomatoes scraps, carob flour, or orange pruning | 10-25 | FDM - FFF | Small | // | 0.6 | // | // | D300 Technology® | Yes | Prosthetics, medical | Customized neck orthosis and laryngoscope
41 | 2020 | Journal Article | Sauerwein M, Zlopasa J, Doubrovski Z, Bakker C, Balkenende R. | Reprintable Paste-Based Materials for Additive Manufacturing in a Circular Economy | https://doi.org/10.3390/su12198032 | Additive manufacturing, Bio-based resources, Circular Economy, Material integrity, Product design, Recycling | Environmental sciences | Sustainability | Local voluminous waste stream – material recover | // | Wood and timber (Plant-derived); Fruit and seed (Plant-derived); Animal (animal-derived) | Post-consumer, Post-industrial | Maple, pine, walnut, cocoa bean, olive, mussels, eggs | Shells, sawdust, pomace | Sawdust from local waste, olive pomace, walnut, and cocoa shells from local waste, Mussel shells and eggshells from local waste | Polysaccharide composite | Sodium alginate | Mussel shell or eggshell powder, walnut shell or cocoa shell powder, olive pomace, pine, or maple sawdust | 15-61 | LDM - DIW | Small | Custom | 1.6 | 6 | 1.1 | Ultimaker 2+ modified for paste printing with the Stoneflower Ceramic matrix 3D Printing KIT Basic | Yes | Furniture, accessories | Lamp, Hairpin
42 | 2020 | Journal Article | Balla VK, Tadimeti JGD, Kate KH, Satyavolu J. | 3D printing of modified soybean hull fiber/polymer composites | https://doi.org/10.1016/j.matchemphys.2020.123452 | 3D printing, Fused Filament Fabrication, Natural fiber composites (NFCs), Polymer-matrix composites (PMCs), Soybean hull, material extrusion | Chemistry & Physics | Materials Chemistry and Physics | // | // | Fruit and seed (Plant-derived) | Post-industrial | Soybean | Hull | By-products from local companies | Thermoplastic composite | Co-PE | Soybean hull | 5-10 | FDM - FFF | Small | // | 0.5 | 30 | 0.2 | Desktop Printrbot | No | // | //
43 | 2020 | Journal Article | Ahmad MN, Wahid MK, Maidin NA, Ab Rahman MH, Osman MH, Alis@Elias IF | Mechanical characteristics of oil palm fiber reinforced thermoplastics as filament for fused deposition modeling (FDM) | https://doi.org/10.1007/s40436-019-00287-w | 3D printer, Composite filament, Fused Deposition Modeling, Natural fibers, Oil palm fiber (OPF) | Manufacturing and process engineering | Advances in Manufacturing | // | // | Wood and timber (Plant-derived) | Post-industrial | Oil palm | Fibers | Fruit brunch from local industries | Thermoplastic composite | ABS | Oil palm fibers | 5 | FDM - FFF | Small | // | // | // | // | UP plus 2 model | No | // | //
44 | 2021 | Journal Article | Nida S, Anukiruthika T, Moses J, Anandharamakrishnan C. | 3D Printing of Grinding and Milling Fractions of Rice Husk | https://doi.org/10.1007/s12649-020-01000-w | 3D printing, Agricultural waste, Food packaging, Printability, Rice husk | Waste management | Waste and Biomass Valorization | // | // | Herbaceous plants (Plant-derived) | Post-industrial | Rice | Husk | Rice husk from local rice mills | Hydrocolloids | Water, guar gum | Rice husk | 42 | LDM - DIW | Small | Food printing, custom | 0.82 | // | // | Custom delta (Controlled Additive-manufacturing Robotic Kit) by Anukiruthika et al., 2020 [69] | General sector | // | Hypothesis for food packaging/casing
45 | 2021 | Journal Article | Morales M, Martinez C, Maranon A, Hernandez C, Michaud V, Porras A. | Development and Characterization of Rice Husk and Recycled Polypropylene Composite Filaments for 3D Printing | https://doi.org/10.3390/polym13071067 | 3D printing, Composites, Fused Filament Fabrication, Recycled polypropylene, Rice husk | Polymers science and engineering | Polymers | // | // | Herbaceous plants (Plant-derived) | Post-industrial | Rice | Husk | Rice husk from local mills | Thermoplastic composite | Recycled PP | Rice husk (Shredded) | 5-10 | FDM - FFF | Small | // | 0.8 | 60 | 0.25 | Fusedformcorp 3D FF STD Doppia | General sector | // | Hypothesis for concept parts, lightweight jigs and fixtures and thermoformed parts
46 | 2021 | Journal Article | Scaffaro R, Maio A, Gulino E, Alaimo G, Morreale M. | Green Composites Based on PLA and Agricultural or Marine Waste Prepared by FDM | https://doi.org/10.3390/polym13091361 | 3D printing, Additive manufacturing, Aspect ratio, Biocomposites, Degradation, Mechanical properties, Opuntia ficus Indica, Polylactic acid, Posidonia oceanica, Water contact angle | Polymers science and engineering | Polymers | // | // | Herbaceous plants (Plant-derived) | Post-consumer, Post-industrial | Opuntia ficus indica, posidonia oceanica | Cladodes, leaves | Opuntia ficus indica from local industries, Posidonia oceanica from local coasts | Thermoplastic composite | PLA | Opuntia ficus indica or Posidonia oceanica | 10-20 | FDM - FFF | Small | // | // | 45 | 0.1 | Sharebot Next Generation | General sector | // | Hypothesis for water treatment applications
47 | 2021 | Journal Article | Yang F, Guo X, Zeng Z, Xiao J, Li H, Luo Y, Guan LT, Zheng WX, Zhou WY, Dong XM. | Sr2MgSi2O7:Eu2+, Dy3+ phosphor-reinforced wood plastic composites with photoluminescence properties for 3D printing | https://doi.org/10.1002/pc.26044 | Fused Deposition Modeling, Mechanical properties, Photoluminescence, Polymer composites, Surface modification | Composite engineering | Polymer Composites | // | // | Wood and timber (Plant-derived) | Post-industrial | Wood | Flour | Wood flour from furniture industries | Thermoplastic composite | PLA | Wood flour | 5 | FDM - FFF | Small | // | 0.4 | 50 | 0.4 | FS-200 printer (Guangzhou Flythinking Co) | General sector | // | Hypothesis for safety warnings, park signs, furniture
48 | 2021 | Journal Article | Diederichs E, Picard M, Chang B, Misra M, Mohanty A. | Extrusion Based 3D Printing of Sustainable Biocomposites from Biocarbon and Poly(trimethylene terephthalate) | https://doi.org/10.3390/molecules26144164 | Biobased polymers, Mechanical properties, Thermal properties | Chemistry & Physics | Molecules | // | // | Herbaceous plants (Plant-derived) | Post-industrial | Miscanthus | Fibers | By-product from local industry | Thermoplastic composite | PTT | Miscanthus biocarbon | 5-10 | FDM - FFF | Small | // | 0.5 | 35 | 0.3 | Lulzbot Taz 6 | General sector | // | Hypothesis for automotive/electrical industry: customizable jig, fixtures for assemblies, non-structural components or electrical housing
49 | 2021 | Journal Article | Andrzejewski J, Grad K, Wisniewski W, Szulc J. | The Use of Agricultural Waste in the Modification of Poly(lactic acid)-Based Composites Intended for 3D Printing Applications. The Use of Toughened Blend Systems to Improve Mechanical Properties | https://doi.org/10.3390/jcs5100253 | FDM printing, Natural fillers, Poly(lactic acid)-PLA, Polymer blends | Composite engineering | Journal of Composites Science | // | // | Herbaceous plants (Plant-derived) | Post-industrial | Buckwheat | Husk | By-product from local industry | Thermoplastic composite | PLA/PBAT blend | Buckwheat husk | 5-10 | FDM - FFF | Small | // | 0.8 | 50-80 | 0.15 | Prusa i3 MK3 | No | // | //
50 | 2021 | Journal Article | Bhardwaj A., Lucht M., Pei Z., Rahman A.M., Truong D., Wei X., Zuo N. | 3d printing of biomass–fungi composite material: Effects of mixture composition on print quality | https://doi.org/10.3390/jmmp5040112 | 3D printing, Biomass-fungi composite, Mycelium, Rheology, material extrusion | Manufacturing and process engineering | Journal of Manufacturing and Materials Processing | // | // | Herbaceous plants (Plant-derived) | Post-industrial | Hemp | Biomass | Biomass-fungi mixtures from agricultural biomass of local farmers | Hydrocolloids | Water | Biomass, wheat flour, psyllium husk powder | 18 | FDM - FFF | Small | // | 6 | 30 | 6 | Delta WASP 2040 clay | No | // | //
51 | 2021 | Journal Article | Bhardwaj A, Rahman AM, Wei X, Pei Z, Truong D, Lucht M, Zou N. | Development and characterization of a 3d printed cocoa bean shell filled recycled polypropylene for sustainable composites | https://doi.org/10.3390/polym13183162 | 3D printing, Cocoa bean shell, Fused Filament Fabrication, Natural filled composites, Recycled polypropylene | Polymers science and engineering | Polymers | // | // | Fruit and seed (Plant-derived) | Post-industrial | Cocoa bean | Shells | Cocoa bean shells from local industrial waste | Thermoplastic composite | Recycled PP | Cocoa bean shell (Shredded) | 5 | FDM - FFF | Small | // | 0.8 | 60 | 0.25 | Fusedformcorp 3D FF STD Doppia machine | No | // | //
52 | 2021 | Journal Article | John MJ, Dyanti N, Mokhena T, Agbakoba V, Sithole B. | Design and development of cellulosic bionanocomposites from forestry waste residues for 3d printing applications | https://doi.org/10.3390/ma14133462 | 3D printing, Bionanocomposites, Biopolymers, Cellulose nanofibres | Materials science and engineering | Materials | // | // | Wood and timber (Plant-derived) | Post-industrial | Eucalyptus | Sawdust | Sawdust from local industrial waste stream | Thermoplastic composite | PLA/PBS blend | Cellulose nanofibers | 1-5 | FDM - FFF | Small | // | 0.4 | 60 | 0.3 | Wanhao Duplicator i3 plus | Yes | Packaging | Main body of a fruit crate and compostable packaging
53 | 2021 | Journal Article | Cislaghi A, Sala P, Borgonovo G, Gandolfi C, Bischetti GB. | Towards more sustainable materials for geo-environmental engineering: The case of geogrids | https://doi.org/10.3390/su13052585 | Biopolymers, Geogrids, Geosynthetics, Poly(lactic acid)-PLA, Tensile strength | Environmental sciences | Sustainability | // | // | Wood and timber (Plant-derived); Herbaceous plants (plant-derived) | Post-industrial | Wood, hemp | Fibers | Fibers from agricultural by-products | Thermoplastic composite | PLA | Hemp fibers, wood fibers | 20-30 | FDM - FFF | Small | // | // | // | 0.1 | Sharebot NG 2 | Yes | Buildings, architecture | Geogrids for Construction and Demolition sector
54 | 2021 | Journal Article | Alhelal A, Mohammed Z, Jeelani S, Rangari VK. | 3D printing of spent coffee ground derived biochar reinforced epoxy composites | https://doi.org/10.1177/00219983211002237 | 3D printing, Composites, Mechanical properties, Microscopy, Sustainable carbon, Thermoset | Composite engineering | Journal of Composite Materials | // | // | Fruit and seed (Plant-derived) | Post-consumer | Coffee | Grounds | Spent coffee grounds from local restaurants | Thermoset composite | Epoxy resin | Biochar | 1-3 | LDM - DIW | Small | // | 0.48 | 50 | 0.4 | Hyrel-30M benchtop | No | // | //
55 | 2021 | Journal Article | Balla VK, Tadimeti JGD, Sudan K, Satyavolu J, Kate KH. | First report on fabrication and characterization of soybean hull fiber: polymer composite filaments for fused filament fabrication | https://doi.org/10.1007/s40964-020-00138-2 | Additive manufacturing, Fiber treatment, Natural fiber composites (NFCs), Polymer-matrix composites (PMCs), Soybean hull | Additive manufacturing | Progress in Additive Manufacturing | // | // | Fruit and seed (Plant-derived) | Post-industrial | Soybean | Hull | Soybean hull from local industries | Thermoplastic composite | CoPE | Soybean hull fibers | 5-10 | FDM - FFF | Small | // | // | // | // | Prusa i3 systems | No | // | //
56 | 2021 | Journal Article | Nida S, Moses JA, Anandharamakrishnan C. | 3D printed food package casings from sugarcane bagasse: a waste valorization study | https://doi.org/10.1007/s13399-021-01982-0 | 3D printing, Biodegradability, Biomass utilization, Food packaging, Sugarcane bagasse, Sustainability | Waste management | Biomass Conversion and Biorefinery | // | // | Herbaceous plants (Plant-derived) | Post-industrial | Sugarcane | Bagasse | Sugarcane bagasse from a local juice shop | Hydrocolloids | Water | Sugarcane bagasse powder | 53 | LDM - DIW | Small | Food printing, custom | 0.82 | // | // | Custom delta (Controlled Additive-manufacturing Robotic Kit) by Anukiruthika et al., 2020 [69] | Yes | Packaging | Customized food package casings
57 | 2021 | Journal Article | Gama N, Magina S, Barros-Timmons A, Ferreira A. | Enhanced compatibility between coconut fibers/PP via chemical modification for 3D printing | https://doi.org/10.1007/s40964-021-00226-x | 3D printing, Additive manufacturing, Chemical modification, Coconut fibers composites, Fused Filament Fabrication | Additive manufacturing | Progress in Additive Manufacturing | // | // | Fruit and seed (Plant-derived) | Post-consumer | Coconut | Fibers | Coconut fiber waste from local shops | Thermoplastic composite | PP | Coconut fibers | 10-50 | FDM - FFF | Small | // | // | 40 | 0.5 | Anycubic Chiron | No | // | //
58 | 2021 | Journal Article | Figueroa-Velarde V, Diaz-Vidal T, Cisneros-López EO, Robledo-Ortiz JR, López-Naranjo EJ, Ortega-Gudiño P, Rosales-Rivera LC. | Mechanical and Physicochemical Properties of 3D-Printed Agave Fibers/Poly(lactic) Acid Biocomposites | https://doi.org/10.3390/ma14113111 | 3D printing, Agave fibers, Biocomposites, Fused Deposition Modeling, Poly(lactic acid)-PLA | Materials science and engineering | Materials | // | // | Herbaceous plants (Plant-derived) | Post-industrial | Agave | Fibers | Agave fibers from a local tequila company | Thermoplastic composite | PLA | Agave fibers (Shredded) | 3-10 | FDM - FFF | Small | // | // | 50 | 0.3 | Wanhao Duplicator 4 | No | // | //
59 | 2021 | Journal Article | Tao Y, Liu M, Han W, Li P. | Waste office paper filled polylactic acid composite filaments for 3D printing | https://doi.org/10.1016/j.compositesb.2021.108998 | 3D printing, Mechanical properties, PLA, Paper recycling, Rheological properties | Composite engineering | Composites Part B: Engineering | // | // | Industrial (Plant-derived) | Post-consumer | Paper | Pulp | Lab-collected printed office paper | Thermoplastic composite | PLA | Paper pulp | 5-15 | FDM - FFF | Small | // | 0.4 | 30 | 0.2 | Shenzhen 603S model | No | // | //
60 | 2022 | Journal Article | Kong X, Dai L, Wang Y, Qiao D, Hou S, Wang S. | Influence of kenaf stalk on printability and performance of 3D printed industrial tailings based geopolymer | https://doi.org/10.1016/j.conbuildmat.2021.125787 | 3D printed material, Industrial tailings, Kenaf fiber, Kenaf straw core, Mechanical properties, Shape retention | Materials science for specific sectors | Construction and Building Materials | // | // | Herbaceous plants (Plant-derived) | Post-industrial | Kenaf | Stalk | By-product from local industries | Ceramic composite | Geopolymer | Shredded kenaf fibers | 3 | LDM - DIW | Large | Custom | 11-28 | // | // | Self-made apparatus with different nozzle sections and dimensions | No | // | //
61 | 2022 | Journal Article | Nida S, Moses J, Anandharamakrishnan C. | 3D Extrusion Printability of Sugarcane Bagasse Blended with Banana Peel for Prospective Food Packaging Applications | https://doi.org/10.1007/s12355-021-01095-y | 3D printing, Agro-processing waste, Biodegradable, Cassava starch, Food packaging, Lemon juice gel, Potato, waste utilization | Other | Sugar Tech | // | // | Fruit and seed (Plant-derived); Herbaceous plants (Plant-derived) | Post-consumer, Post-industrial | Banana, Sugarcane | Peel, bagasse | Banana peels and sugarcane bagasse from local fruit market | Hydrocolloids | Water, guar gum | Sugarcane bagasse and banana peels flour | 32 | LDM - DIW | Small | Food printing, custom | 1.2 | 44902 | // | Custom delta (Controlled Additive-manufacturing Robotic Kit) by Anukiruthika et al., 2020 [69] | General sector | // | Hypothesis for packaging material
62 | 2022 | Journal Article | Scaffaro R, Citarrella MC, Gulino EF, Morreale M. | Hedysarum coronarium-Based Green Composites Prepared by Compression Molding and Fused Deposition Modeling | https://doi.org/10.3390/ma15020465 | 3D printing, Additive manufacturing, Biocomposites, Biopolymers, FDM, Green composites, Mater-Bi, Natural filler | Materials science and engineering | Materials | // | // | Herbaceous plants (Plant-derived) | Post-industrial | Weed grass | Biomass | Weed grass from local agricultural industries | Thermoplastic composite | CoPE | Weed grass (Shredded) | 5-20 | FDM - FFF | Small | // | // | 50 | 0.1 | Next Generation - Sharebot | No | // | //
63 | 2022 | Journal Article | Scaffaro R, Gulino EF, Citarrella MC, Maio A. | Green Composites Based on Hedysarum coronarium with Outstanding FDM Printability and Mechanical Performance | https://doi.org/10.3390/polym14061198 | 3D printing, Biocomposites, Biopolymers, Composites, FDM, Hedysarum coronarium, Mechanical properties, Natural filler, Polylactic acid, Sulla | Polymers science and engineering | Polymers | // | // | Herbaceous plants (Plant-derived) | Post-industrial | Weed grass | Biomass | Weed grass from local agricultural industries | Thermoplastic composite | PLA | Weed grass (Shredded) | 10-20 | FDM - FFF | Small | // | 0.4 | 20 | 0.2 | Next Generation - Sharebot | No | // | //
64 | 2022 | Journal Article | Scaffaro R, Citarrella MC, Gulino EF | Opuntia Ficus Indica based green composites for NPK fertilizer controlled release produced by compression molding and fused deposition modeling | https://doi.org/10.1016/j.compositesa.2022.107030 | Polymer-matrix composites (PMCs), Biocomposite 3D printing, Compression molding | Composite engineering | Composites Part A: Applied Science and Manufacturing | // | // | Herbaceous plants (Plant-derived) | Post-industrial | Opuntia ficus indica | Cladodes | Opuntia ficus indica from local industries. | Thermoplastic composite | CoPE | Opuntia ficus indica (Shredded) | 10 | FDM - FFF | Small | // | 0.4 | 50 | 0.1 | Sharebot Next Generation | Yes | Other | Controlled release fertilizers for agriculture

## 01 - Publications
Ref. | Year | Authors | Title | Research areaa | Journal/Conference
1 | 2016 | Bevan R., Castro M., Le Duigou A., Martin N. | 3D printing of wood fibre biocomposites: From mechanical to actuation functionality | Design - Materials | Materials & Design
2 | 2017 | Dong A., Gaudion L., Girdis J., Loschke S., Proust G. | Rethinking Timber: Investigation into the Use of Waste Macadamia Nut Shells for Additive Manufacturing | Other | JOM
3 | 2017 | Biswas M.C., Jeelani S., Rangari V.K. | Influence of biobased silica/carbon hybrid nanoparticles on thermal and mechanical properties of biodegradable polymer films | Composites Engineering | Composites Communications
4 | 2017 | Lafferty A.D., Lopez-Botello O., Mumtaz K., Pitt K., Todd I. | Investigation into the material properties of wooden composite structures with in-situ fibre reinforcement using additive manufacturing | Composites Engineering | Composites Science and Technology
5 | 2017 | Athanassiou A., Bayer I.S., Frugone M., Heredia-Guerrero J.A., Lagomarsino M., Maggio F., Tran T.N. | Cocoa Shell Waste Biofilaments for 3D Printing Applications | Materials Science | Macromolecular Materials and Engineering
6 | 2018 | Doubrovski Z., Sauerwein M. | Local and recyclable materials for additive manufacturing: 3D printing with mussel shells | Materials Science | Materials Today Communications
7 | 2018 | Chinga-Carrasco G., Echtermeyer A.T., Filgueira D., Holment S., MelbÃ¸ J.K., Moldes D. | 3D Printable Filaments Made of Biobased Polyethylene Biocomposites | Polymers Engineering | Polymers
8 | 2018 | Pearce J.M., Pringle A.M., Rudnicki M. | Wood Furniture Wasteâ€“Based Recycled 3-D Printing Filament | Materials Science - specific sectors & materials | Forest Products Journal
9 | 2018 | Coppola B., Di Maio L., Garofalo E., Incarnato L., Scarfato P. | Investigation on the use of PLA/hemp composites for the fused deposition modelling (FDM) 3D printing | Other | AIP Conference Proceedings
10 | 2018 | Horta J.F., Mateus A., SimÃµes F.J.P. | Large scale additive manufacturing of eco-composites | Manufacturing | International Journal of Material Forming
11 | 2018 | Dimopoulou M., Dritsas S., Fernandez J.G., Sanandiya N.D., Vijay Y. | Large-scale additive manufacturing with bioinspired cellulosic materials | Applied Sciences | Scientific Reports
12 | 2018 | Atia M.R.A., Osman M.A. | Investigation of ABS-rice straw composite feedstock filament for FDM | Additive Manufacturing | Rapid Prototyping Journal
13 | 2018 | Chinga-Carrasco G., Delgado-Aguilar M., Espinach F.X., MelbÃ¸ J.K., MutjÃ© P., TarrÃ©s Q. | Bio-polyethylene reinforced with thermomechanical pulp fibers: Mechanical and micromechanical characterization and its application in 3D-printing by fused deposition modelling | Composites Engineering | Composites Part B: Engineering
14 | 2019 | Ben Harush S.A., Kam D., Layani M., Magdassi S., Minerbi S.B., Orbaum D., Shoseyov O. | Additive Manufacturing of 3D Structures Composed of Wood Materials | Materials Science | Advanced Materials Technologies
15 | 2019 | Chinga-Carrasco G., Espinosa E., RodrÃ­guez A., Tanase-Opedal M. | Lignin: A Biopolymer from Forestry Biomass for Biocomposites and 3D Printing | Materials Science | Materials
16 | 2019 | Area M.C., Chinga-Carrasco G., Ehman N.V., Felissia F.E., Filgueira D., HÃ¥kansson J., Johansson J., Vallejos M.E. | Bagasseâ€”A major agro-industrial residue as potential resource for nanocellulose inks for 3D printing of wound dressing devices | Additive Manufacturing | Additive Manufacturing
17 | 2019 | Collet C., Gaugler M., Lloyd-Jones G., Vaidya A.A. | Integrating softwood biorefinery lignin into polyhydroxybutyrate composites and application in 3D printing | Materials Science | Materials Today Communications
18 | 2019 | Govindharaj M., Rath S.N., Roopavath U.K. | Valorization of discarded Marine Eel fish skin for collagen extraction as a 3D printable blue biomaterial for tissue engineering | Environmental Science | Journal of Cleaner Production
19 | 2019 | Channuan W., Naknaen P., Narupai B., Petchwattana N. | 3D Printing Filaments Prepared from Modified Poly(Lactic Acid)/Teak Wood Flour Composites: An Investigation on the Particle Size Effects and Silane Coupling Agent Compatibilisation | Physics/Chemistry | Journal of Physical Science
20 | 2019 | Anderson J., Benson B., Gardner D.J., Ker D., Li K., Meng X., Ozcan s., Pu Y., Ragauskas A.J., Tekinalp H., Wang Y., Webb E., Zhao X. | Poplar as Biofiber Reinforcement in Composites for Large-Scale 3D Printing | Other | ACS Applied Bio Materials
21 | 2019 | Barros-Timmons A., Ferreira A., Gama N. | 3D printed cork/polyurethane composite foams | Design - Materials | Materials & Design
22 | 2019 | Balthazar M., Depuydt D., Desplentere F., Ferraris E., Hendrickx K., Ivens J., Six W., Van Vuure A.W. | Production and characterization of bamboo and flax fiber reinforced polylactic acid filaments for fused deposition modeling (FDM) | Polymers Engineering | Polymer Composites
23 | 2019 | Chevali V.S., He D., Song P., Wang H., Xiao X. | Polylactide/hemp hurd biocomposites as sustainable 3D printing feedstock | Composites Engineering | Composites Science and Technology
24 | 2019 | Badouard C., Bourmaud A:, Denoual C., Mayer-Laigle C., PaÃ«s G., Traon F. | Exploring mechanical properties of fully compostable flax reinforced composite filaments for 3D printing applications | Waste - Biomass - Scraps | Industrial Crops and Products
25 | 2019 | Amer M., Chang Y.C., Chen R.K., Chen Y., Ding J.L., Falahati M., Feng S., Hao C., Li L., Ning J., Rock M., Wang L.J., Zhang J. | No Such Thing as Trash: A 3D-Printable Polymer Composite Composed of Oil-Extracted Spent Coffee Grounds and Polylactic Acid with Enhanced Impact Toughness | Environmental Science | ACS Sustainable Chemistry & Engineering
26 | 2019 | He H., Huang B., Li J., Liu H., Peng X. | Three-dimensional printing of poly(lactic acid) bio-based composites with sugarcane bagasse fiber: Effect of printing orientation on tensile performance | Polymers Engineering | Polymers for Advanced Technologies
27 | 2019 | Dritsas S., Fernandez J.G., Sanandiya N.D., Vijay Y. | Control of Process Settings for Large-Scale Additive Manufacturing With Sustainable Natural Composites | Design - Materials | Journal of Mechanical Design
28 | 2019 | Boelter Z.R., Gillan M.A., Park J.H., Zander N.E. | Recycled Cellulose Polypropylene Composite Feedstocks for Material Extrusion Additive Manufacturing | Materials Science | ACS Omega
29 | 2019 | Belhabib S., Guessasma S., Nouri H. | Microstructure and Mechanical Performance of 3D Printed Wood-PLA/PHA Using Fused Deposition Modelling: Effect of Printing Temperature | Polymers Engineering | Polymers
30 | 2019 | Li P., Liu D., Pan L., Shi S.Q., Tao Y. | A Bio-Hygromorph Fabricated with Fish Swim Bladder Hydrogel and Wood Flour-Filled Polylactic Acid Scaffold by 3D Printing | Materials Sci | Materials
31 | 2019 | Barakat A., Gaugler E:, Hill S., Le Guen M.J., Mayer-Laigle C., Smith D., Theobald B. | Influence of Rice Husk and Wood Biomass Properties on the Manufacture of Filaments for Fused Deposition Modeling | Physics/Chemistry | Frontiers in Chemistry
32 | 2020 | Bhardwaj A., Grasley Z., Lucht M., Pei Z.J., Shaw B.A., Vasselli J., Wei X.J., Zou N. | 3D Printing of Biomass-Fungi Composite Material: A Preliminary Study | Manufacturing | Manufacturing Letters
33 | 2020 | Bahcegul E., Bahcegul E.G., Ozkan N. | 3D Printing of Hemicellulosic Biopolymers Extracted from Lignocellulosic Agricultural Wastes | Polymers Engineering | ACS Applied Polymer Materials
34 | 2020 | Bajare D., Korjakins A., Sahmenko G., Sinka M., Zorica J. | Fast Setting Binders for Application in 3D Printing of Bio-Based Building Materials | Environmental Science | Sustainability
35 | 2020 | Dong X.M., Gu J., Long H.B., Luo Y., Wei Y., Xiao J.L., Yang F.W., Zeng J.H., Zhou W.Y. | Micrometer Copper-Zinc Alloy Particles-Reinforced Wood Plastic Composites with High Gloss and Antibacterial Properties for 3D Printing | Polymers Engineering | Polymers
36 | 2020 | Caligiani A., Dritsas S., Fernandez J.G., Ottenheim C., Phua J.W., Sanandiya N.D. | Circular manufacturing of chitinous bio-composites via bioconversion of urban refuse | Applied Sciences | Scientific Reports
37 | 2020 | Ambu R., CalÃ¬ M., Gaeta M., Milazzo G., Pascoletti G. | New filaments with natural fillers for FDM 3D printing and their applications in biomedical field | Manufacturing | Procedia Manufacturing
38 | 2020 | Chung J.K.H., Kua H.W., Muthukrishnan S., Yu L. | Fresh Properties of Cementitious Materials Containing Rice Husk Ash for Construction 3D Printing | Materials Science - specific sectors & materials | Journal of Materials in Civil Engineering
39 | 2020 | Batalu D., Chiulan I., Frone A., Gabor A.R., Nicolae C.A., Oprea M., Panaitescu D. M., Raditoiu V., Trusca R. | Morpho-Structural, Thermal and Mechanical Properties of PLA/PHB/Cellulose Biodegradable Nanocomposites Obtained by Compression Molding, Extrusion, and 3D Printing | Materials Science - specific sectors & materials | Nanomaterials
40 | 2020 | Ambu R., CalÃ¬ M., Gaeta M., Milazzo G., Pascoletti G. | A New Generation of Bio-Composite Thermoplastic Filaments for a More Sustainable Design of Parts Manufactured by FDM | Applied Sciences | Applied Sciences
41 | 2020 | Bakker C., Balkenende R., Doubrovski Z., Sauerwein M., Zlopasa J. | Reprintable Paste-Based Materials for Additive Manufacturing in a Circular Economy | Environmental Science | Sustainability
42 | 2020 | Balla V.K., Kate K.H., Satyavolu J., Tadimeti J.G.D. | 3D printing of modified soybean hull fiber/polymer composites | Physics/Chemistry | Materials Chemistry and Physics
43 | 2020 | Ab Rahman M.H., Ahmad M.N., Alis@Elias, Izzati F., Maidin N.A., Osman M.H., Wahid M.K. | Mechanical characteristics of oil palm fiber reinforced thermoplastics as filament for fused deposition modeling (FDM) | Manufacturing | Advances in Manufacturing
44 | 2021 | Anandharamakrishnan C., Anukiruthika T., Moses J.A., Nida S. | 3D Printing of Grinding and Milling Fractions of Rice Husk | Waste - Biomass - Scraps | Waste and Biomass Valorization
45 | 2021 | Hernandez C., Maranon A., Martinez C.A.L., Michaud V., Morales M.A., Porras A. | Development and Characterization of Rice Husk and Recycled Polypropylene Composite Filaments for 3D Printing | Polymers Engineering | Polymers
46 | 2021 | Alaimo G., Gulino E.F., Maio A., Morreale M., Scaffaro R. | Green Composites Based on PLA and Agricultural or Marine Waste Prepared by FDM | Polymers Engineering | Polymers
47 | 2021 | Dong X.M., Guan L.T., Guo X.Y., Li H.L., Luo Y., Xiao J.L., Yang F.W., Zeng Z.H., Zheng W.X., Zhou W.Y. | Sr2MgSi2O7:Eu2+, Dy3+ phosphor-reinforced wood plastic composites with photoluminescence properties for 3D printing | Composites Engineering | Polymer Composites
48 | 2021 | Chang B.P., Diederichs E., Misra M., Mohanty A.K., Picard M. | Extrusion Based 3D Printing of Sustainable Biocomposites from Biocarbon and Poly(trimethylene terephthalate) | Physics/Chemistry | Molecules
49 | 2021 | Andrzejewski J., Grad K., Szulc J., Wisniewski W. | The Use of Agricultural Waste in the Modification of Poly(lactic acid)-Based Composites Intended for 3D Printing Applications. The Use of Toughened Blend Systems to Improve Mechanical Properties | Composites Engineering | Journal of Composites Science
50 | 2021 | Bhardwaj A., Lucht M., Pei Z., Rahman A.M., Truong D., Wei X., Zuo N. | 3d printing of biomassâ€“fungi composite material: Effects of mixture composition on print quality | Manufacturing | Journal of Manufacturing and Materials Processing
51 | 2021 | Hernandez C., Maranon A., Morales M.A., Porras A. | Development and characterization of a 3d printed cocoa bean shell filled recycled polypropylene for sustainable composites | Polymers Engineering | Polymers
52 | 2021 | Agbakoba V., Dyanti N., John M.J., Mokhena T., Sithole B. | Design and development of cellulosic bionanocomposites from forestry waste residues for 3d printing applications | Materials Science | Materials
53 | 2021 | Bischetti G.B., Borgonovo G., Cislaghi A., Gandolfi C., Sala p. | Towards more sustainable materials for geo-environmental engineering: The case of geogrids | Environmental Science | Sustainability
54 | 2021 | Alhelad A., Jeelani S., Mohammed Z., Rangari V.K. | 3D printing of spent coffee ground derived biochar reinforced epoxy composites | Composites Engineering | Journal of Composite Materials
55 | 2021 | Balla V.K., Kate K.H., Satyavolu J., Sudan K., Tadimeti J.G.D. | First report on fabrication and characterization of soybean hull fiber: polymer composite filaments for fused filament fabrication | Additive Manufacturing | Progress in Additive Manufacturing
56 | 2021 | Anandharamakrishnan C., Moses J.A., Nida S. | 3D printed food package casings from sugarcane bagasse: a waste valorization study | Waste - Biomass - Scraps | Biomass Conversion and Biorefinery
57 | 2021 | Barros-Timmons A., Ferreira A., Gama N., Magina S. | Enhanced compatibility between coconut fibers/PP via chemical modification for 3D printing | Additive Manufacturing | Progress in Additive Manufacturing
58 | 2021 | Cisneros-LÃ³pez E.O., Diaz-Vidal T., Figueroa-Velarde V., LÃ³pez-Naranjo E.J., Ortega-GudiÃ±o P., Robledo-Ortiz J.R., Rosales-Rivera L.C. | Mechanical and Physicochemical Properties of 3D-Printed Agave Fibers/Poly(lactic) Acid Biocomposites | Materials Science | Materials
59 | 2021 | Han W., Li P., Liu M., Tao Y. | Waste office paper filled polylactic acid composite filaments for 3D printing | Composites Engineering | Composites Part B: Engineering
60 | 2022 | Dai L., Hou S.D., Kong X., Qiao D.H., Wang S.J., Wang Y.T. | Influence of kenaf stalk on printability and performance of 3D printed industrial tailings based geopolymer | Materials Science - specific sectors & materials | Construction and Building Materials
61 | 2022 | Anandharamakrishnan C., Moses J.A., Nida S. | 3D Extrusion Printability of Sugarcane Bagasse Blended with Banana Peel for Prospective Food Packaging Applications | Other | Sugar Tech
62 | 2022 | Citarrella M.C., Gulino E.F., Morreale M., Scaffaro R. | Hedysarum coronarium-Based Green Composites Prepared by Compression Molding and Fused Deposition Modeling | Materials Science | Materials
63 | 2022 | Citarrella M.C., Gulino E.F., Maio A., Scaffaro R. | Green Composites Based on Hedysarum coronarium with Outstanding FDM Printability and Mechanical Performance | Polymers Engineering | Polymers

## 02 - Waste
Ref. | Year | Waste origin | Waste origin | Waste type | Waste Type | Waste Type format | Waste specs
1 | 2016 | Vegetal | Post-industrial | Wood - trees | Wood | Fibers | recycled wood fibers
2 | 2017 | Vegetal | Post-industrial | Fruits - seeds | Macadamia nut | Shell | Macadamia nut shell agricultural waste
3 | 2017 | Vegetal | Post-industrial | Plants - herbaceous | Rice | Husk | Rice husk from the Three Hâ€™s, LLC Crossett, Arkansas
4 | 2017 | Vegetal | Post-industrial | Wood - trees | Wood | Flour | Wood flour waste feedstock from Eden Products Ltd, Middlewich, Cheshire, UK, a waste wood from European white softwood (South Germany).
5 | 2017 | Vegetal | Post-industrial | Fruits - seeds | Cocoa bean | Shell | Raw and unprocessed Cocoa shell waste provided by Ferrero S.p.A., Italy
6 | 2018 | Animal | Post-consumer | Animal | Mussels | Shell | Mussel shells from local waste stream in the Netherlands
7 | 2018 | Vegetal | Post-industrial | Wood - trees | Spruce | Fibers | Spruce TMP fibers were kindly provided by Norske Skog Saugbrugs (Halden, Norway) - not sure is a waste, sure not agricultural
8 | 2018 | Vegetal | Post-industrial | Wood - trees | Wood | Sawdust | Wood-based waste material from furniture manufacturing companies in both bulk (half-meter-size slabs) as well as sawdust
9 | 2018 | Vegetal | Post-industrial | Plants - herbaceous | Hemp | Shives | Hemp powder (75 < d < 180 Pm) from hemp shives
10 | 2018 | Vegetal | Post-industrial | Wood - trees | Pine | Sawdust | waste HDPE from the plastic injection industry and sawdust from the pine logging in the timber industry
11 | 2018 | Vegetal | Post-industrial | Wood - trees | Wood | Sawdust | Sawdust- byproducts of the woodwork machines from fabrication lab-SUTD (W2), Singapore.
12 | 2018 | Vegetal | Post-industrial | Plants - herbaceous | Rice | Straw | Washed and dried rice straw was obtained from local farmlands.
13 | 2018 | Vegetal | Post-industrial | Industrial | Papers | Pulp | Thermomechanical pulp by Norske Skog Saugbrugs collected from a reject press.
14 | 2019 | Vegetal | Post-industrial | Wood - trees, Fruits - seeds | Eucalyptus, Hardwood, Maple, Pine, Tamarind | Fibers, seed | Eucalyptus wood and wood fibers from hardwood (MOD-EASY FIBER-75, LA.SO.LE EST), 80 mesh of pine (8020, American Wood Fibers, Inc.), 80 mesh of maple (8010, American Wood Fibers, Inc.), Xyloglucan from tamarind seed supplied by Megazyme Inc., Bray, Ireland.
15 | 2019 | Vegetal | Post-industrial | Wood - trees | Spruce | Chips | Softwood lignin extracted from cooking liquor, using a soda cooking process of Norway spruce chips, collected from Norske Skog, Skogn, Norway.
16 | 2019 | Vegetal | Post-industrial | Plants - herbaceous | Sugarcane | Bagasse | The San Javier Sugar Mill (Misiones, Argentina) provided the sugarcane bagasse applied in this study.
17 | 2019 | Vegetal | Post-industrial | Wood - trees | Pine | Chips | Pinus radiata wood chips were obtained from a local sawmill.
18 | 2019 | Animal | Post-industrial | Animal | Eels | Skin | Discarded marine Eel skins were collected from the fish landing center of Nagapattinam (Latitude 10 450 56.1" N and Longitude 79 500 32.6" E) along southeast coast of Tamil Nadu.
19 | 2019 | Vegetal | Post-industrial | Wood - trees | Teak | Fibers | Teak wood fibers (Tectona grandis) was obtained as waste from Mow Heng Li Sawmill, Ayutthaya, Thailand
20 | 2019 | Vegetal | Post-industrial | Wood - trees | Poplar | Fibers | Poplar (Populus spp.) fibers were provided by the University of Tennessee Center for Renewable Carbon. They are derived from a milling process, so waste.
21 | 2019 | Vegetal | Post-industrial | Plants - herbaceous | Cork | Powder | cork powder (with a granulometry inferior to 0,25 mm) is a residue obtained from the granulation and grinding, as well as cutting, sanding and finishing of cork industry, derived from the outer bark of Quercus suber L., from Corticeira Amorim.
22 | 2019 | Vegetal | Post-industrial | Wood - trees | Bamboo | Sawdust | Bamboo fiber fractions. Fraction 1 was sieved out of dry sawdust of the company Buco Import BVBA (Belgium). ractions B2-B4 wereprovided by the company Bambooder Biobased FibersB.V. (Netherlands). Flaxtape, supplied by Lineo NV(Belgium) was cut into two different lengths of 2 mm(F1) and 5 mm (F2) prior to compounding.
23 | 2019 | Vegetal | Post-industrial | Plants - herbaceous | Hemp | Hurd | Hemp hurd chips were provided by Yunnan Dama Co., Ltd. (China)
24 | 2019 | Vegetal | Post-industrial | Plants - herbaceous | Flax | Shives | The flax fibre (Linum usitassisimum L.) used in this study is from the Alize variety (harvested in 2014) and was cultivated in Normandy (France).
25 | 2019 | Vegetal | Post-industrial | Fruits - seeds | Coffee | Grounds | Oil-extracted spent coffee grounds (Ox-SCGs) as a byproduct of supercritical oil extraction were provided by Singtex Industrial Co. (New Taipei, Taiwan).
26 | 2019 | Vegetal | Post-industrial | Plants - herbaceous | Sugarcane | Bagasse | Abandoned crop sugarcane bagasse by Guangzhou Sugarcane Industry ResearchInstitute (Guangzhou, Guangdong, China
27 | 2019 | Vegetal | Post-industrial | Wood - trees | Wood | Sawdust | High Purity cellulose and wood flour- W1 by JELU-WERK GmbH & Co. KG, Germany. Sawdust- byproducts of the woodwork machines from fabrication lab-SUTD (W2), Singapore. Chitosan from i-CHESS chemicals Pvt Ltd., India;
28 | 2019 | Vegetal | Post-consumer | Industrial | Paper | Pulp | Greek yogurt containers (Wegmans and Great Value brands) were used for the source of recycled PP (rPP). Office printer paper was used as the source of waste paper (WP), whereas corrugated cardboard was used for the cardboard (CB) source. Wood flour (WF) was purchased from Amazon and used as received.
29 | 2019 | Vegetal | Post-industrial | Wood - trees | Pine | Fibers | Recycled pinewood fibre (but not agricultural waste)
30 | 2019 | Animal | Post-industrial | Animal | Croaker | Guts | Farmed atlantic croaker swim bladder
31 | 2019 | Vegetal | Post-industrial | Plants - herbaceous | Rice, Wood | Husk, flour | Carmargue rice (Oryza) husks from Silo des Tourelles- Comptoir Agricole du Languedoc (Aigues Mortes, France). Wood flour (Pinus radiata D. Don) by a plywood mill (Carter Holt Harvey, Kinleith Mill, Tokoroa, New Zealand).
32 | 2020 | Vegetal | Post-industrial | Fruits - seeds, plants - herbaceous | Corn, Hemp | Husk, stalk | Agricultural biomass from local farmers (Corn & Hemp stalk and husks) from Ecovative Design as growing substrate
33 | 2020 | Vegetal | Post-industrial | Fruits - seeds | Corn | Cobs | Corn cobs from agricultural waste
34 | 2020 | Vegetal | Post-industrial | Plants - herbaceous | Hemp | Shives | Hemp shives provided by Zalers Ltd. (Latvia) were used as bio-based fillers (from agricultural waste)
35 | 2020 | Vegetal | Post-industrial | Wood - trees | Wood | Flour | Particleboard wood flour (PWF) from furniture waste, provided by Guangzhou Sophia Home Furnishing Co., Ltd (Guangzhou, China).
36 | 2020 | Vegetal | Post-consumer, Post-industrial | Plants - herbaceous, industrial | Plant, Paper | Pulp, biomass | Cellulose was obtained from local waste by grinding down tissue paper, printing paper, and plant matter
37 | 2020 | Vegetal | Post-industrial | Plants - herbaceous | Hemp | Inflorescences, powder | Waste powder from hemp inflorescence
38 | 2020 | Vegetal | Post-industrial | Plants - herbaceous | Rice | Husk | Rice husk ash from by-product from the rice mills of Malaysia
39 | 2020 | Vegetal | Post-industrial | Fruits - seeds | Plum seed | Shell | Plum seed shells from Romanian varieties of plum trees as raw material to produce cellulose nanocrystals
40 | 2020 | Vegetal | Post-industrial | Fruits - seeds, plants - herbaceous, wood - trees | Carob, Hemp, Orange wood, Orange, Tomatoes | Leaves, biomass, flour, sawdust, peels | Hemp leaves, scraps from Sicilian cherry tomatoes, discarded carob flour, Orange wood sawdust and peels from orange pruning
41 | 2020 | Vegetal, Animal | Post-consumer, Post-industrial | Animal, wood - trees, fruits - seeds | Mussels, eggs, walnut, cocoa bean, olive, maple, pine | Shells, pomace, sawdust | Mussel shells from local waste in The Netherlands; eggshells, walnut shells, cocoa shells, olive pomace, maple and pine sawdust from local waste
42 | 2020 | Vegetal | Post-industrial | Fruits - seeds | Soybean | Hull | Soybean Hull from Owensboro Grain Company, Owensboro, KY, US (probably by-products)
43 | 2020 | Vegetal | Post-industrial | Wood - trees | Oil palm | Fibers | OPF was extracted from the oil palm fruit bunch and soaked for 2 d in water until the oily surfaces were removed
44 | 2021 | Vegetal | Post-industrial | Plants - herbaceous | Rice | Husk | Rice husk from the rice mill of Indian Institute of Food Processing Technology, Thanjavur
45 | 2021 | Vegetal | Post-industrial | Plants - herbaceous | Rice | Husk | PP pellets from post industrial waste; rice husk from Ambala grinder (Colombia)
46 | 2021 | Vegetal | Post-consumer, Post-industrial | Plants - herbaceous | Opuntia ficus indica, Posidonia oceanica | Cladodes, leaves | Cladodes from opuntia ficus indica from Bio Ecopuntia, Italy; Posidonia oceanica leaves from Palermo coasts;
47 | 2021 | Vegetal | Post-industrial | Wood - trees | Wood | Flour | Wood flour from furniture waste (Guangzhou Sophia Home Furnishing
48 | 2021 | Vegetal | Post-industrial | Plants - herbaceous | Miscanthus | Fibers | Biocarbon from miscanthus (silvergrass)
49 | 2021 | Vegetal | Post-industrial | Plants - herbaceous | Buckwheat | Husk | Buckwheat husks (milled)
50 | 2021 | Vegetal | Post-industrial | Plants - herbaceous | Hemp | Biomass | Biomass-fungi mixtures from Ecovative Design seem to be a commercial product derived from agricultural biomass of local farmers (Hemp).
51 | 2021 | Vegetal | Post-industrial | Fruits - seeds | Cocoa bean | Shell | PP from post-industry use; Cocoa bean shells from Necocli from Antioquia Department (Colombia)
52 | 2021 | Vegetal | Post-industrial | Wood - trees | Eucalyptus | Sawdust | Eucalyptus sawdust from the Council for Scientific and Industrial Research Biorefinery Development Facility (Durban, South Africa)
53 | 2021 | Vegetal | Post-industrial | Wood - trees, plants - herbaceous | Hemp, Wood | Fibers | PLA from Orbi-tech, PLA with CO-PE from Extrudr, PLA with polymeric additive and titanium dioxide (ProtoPasta), Hemp fibers from agricultural by-products, Cork and wood filaments from Colorfabb
54 | 2021 | Vegetal | Post-consumer | Fruits - seeds | Coffee | Grounds | Spent coffee grounds from local McDonalds restaurant for biochar synthesis (so not from agricultural waste - about 3% wt)
55 | 2021 | Vegetal | Post-industrial | Fruits - seeds | Soybean | Hull | Soybean hull from Owensboro Grain Company, Owensboro, KY, USA.
56 | 2021 | Vegetal | Post-industrial | Plants - herbaceous | Sugarcane | Bagasse | Sugarcane bagasse from a sugarcane juice shop in Thanjavur, India
57 | 2021 | Vegetal | Post-consumer | Fruits - seeds | Coconut | Fibers | Coconut fiber waste from a local shop in Portugal
58 | 2021 | Vegetal | Post-industrial | Plants - herbaceous | Agave | Fibers | Agave fibers from Agave tequilana Weber var. Azul from a local tequila company (Mundo Agave, Tequila, Mexico).
59 | 2021 | Vegetal | Post-consumer | Industrial | Paper | Pulp | Lab-collected printed office paper was grinded with a ball mill machine
60 | 2022 | Vegetal | Post-industrial | Plants - herbaceous | Kenaf | Stalk | Kenaf stalk core (Kenaf fibers)
61 | 2022 | Vegetal | Post-consumer, Post-industrial | Plants - herbaceous, fruits - seeds | Sugarcane, banana | Bagasse, peel | Sugarcane bagasse and Banana Peels from Indian fruit market in Thanjavur.
62 | 2022 | Vegetal | Post-industrial | Plants - herbaceous | Weed grass | Biomass | Hedysarum coronarium herbaceous plant (disposed by â€œAzienda Agricola Alberto Lo Dicoâ€ Sicily)
63 | 2022 | Vegetal | Post-industrial | Plants - herbaceous | Weed grass | Biomass | Hedysarum coronarium collected from Azienda Agricola Alberto Lo Dico (Petralia Soprana, PA)

## 03 - Materials
Ref. | Year | Material category | Matrix | Filler/reinforcement | Waste-biomass % | New material specs
1 | 2016 | Thermoplastic, composite | PLA/PHA blend | Wood fibers | 30% wt | ColorFabb â€œWoodfill fineâ€ blend of poly(lactic acid) (PLA) and poly(hydroxyalkanoate) (PHA) matrix, reinforced with recycled wood fibres.
2 | 2017 | Thermoplastic, composite | ABS | Macadamia nutshell fibers | 30% wt | ABS filled with 30% wt. ground macadamia nutshell fibers
3 | 2017 | Thermoplastic, composite | Ecoflex | Silica/carbon hybrid nanoparticles | 2% wt | silica/carbon hybrid nanoparticles filled ecoflex (2% wt of nanoparticles from rice husk)
4 | 2017 | Thermoset, composite | Urea formaldehyde | Wood flour | 13% wt | 13%wt/wt wood flour in urea formaldehyde
5 | 2017 | Thermoplastic, composite | PCL | Cocoa shell waste powder | 20% wt | PCL filled with 20% wt. cocoa shell waste powder
6 | 2018 | Ceramic, composite | Sugar, water | Mussel shell powder | 70% wt | sugar, water and mussel shell powder (70% wt of mussel shell powder)
7 | 2018 | Thermoplastic, composite | BioPE | Thermomechanical pulp fibers | 10-20% wt | BioPE filled with thermomechanical pulp fibers (10-20% wt.)
8 | 2018 | Thermoplastic, composite | PLA | Wood waste | 30% wt | PLA filled with 30% wt. wood waste
9 | 2018 | Thermoplastic, composite | PLA | Hemp powders | 1-5% wt | PLA filled with 1-5% wt. hemp powders
10 | 2018 | Thermoplastic, composite | Recycled HDPE | Wood sawdust | 45% wt | waste HDPE filled with sawdust (45% wt.)
11 | 2018 | Bio, composite | Chitin | Cellulose | 12% wt | Chitin-cellulose fungus-like material (about 12% wt of sawdust)
12 | 2018 | Thermoplastic, composite | ABS | Rice straw flour | 5-20% wt | ABS filled with 5-20% wt. rice straw flour
13 | 2018 | Thermoplastic, composite | BioPE | Thermomechanical pulp | 10-30% wt | BioPE filled with thermomechanical pulp (10-30% wt.)
14 | 2019 | Bio, composite | Water, Xyloglucan | Cellulose nanocrystals, wood fibers | 5-30% wt | Water-based ink with Xyloglucan, celluloce nanocrystals and wood fibers (5-30% wt.)
15 | 2019 | Thermoplastic, composite | PLA | Lignin | 20-40% wt | PLA filled with lignin (20 - 40% wt.) blended with PLA
16 | 2019 | Bio, composite | Alginate | Cellulose nanofibrils | 20% wt | Cellulose nanofibrils inks with alginate (20% wt.)
17 | 2019 | Thermoplastic, composite | PHB | Biorefinery lignin | 10-50% wt | PHB filled with biorefinery lignin (90:10 - 80:20 - 50:50)
18 | 2019 | Bio, composite | Water | Alginate, collagen | // | Alginate/collagen hydrogel
19 | 2019 | Thermoplastic, composite | PLA | CSR, APA, Silane, wood fibers | 1-5% wt | PLA filled with CSR, APA, Silane and wood fibers from teak waste (1-5% wt.)
20 | 2019 | Thermoplastic, composite | PLA | Poplar fibers | 20% wt | PLA filled with poplar fibers ( 20% wt.)
21 | 2019 | Thermoplastic, composite | TPU | Cork powder | 1-5% wt | TPU filled with cork powder (1-5% wt.)
22 | 2019 | Thermoplastic, composite | PLA | Bamboo fibers | 10-15% wt | PLA filled with bamboo fibers 10-15% wt.
23 | 2019 | Thermoplastic, composite | PLA/PBAT blend | Hemp hurd powder | // | PLA/PBAT blend filled with hemp hurd powder 10-40 phr
24 | 2019 | Thermoplastic, composite | PLLA, PLLA/PBS, blend PBAT | Flax fibers | 10% wt | PLLA filled with 10% wt. flax fibers; PLLA/PBS blend filled with 10% wt. flax fibers; PBAT filled with 10% wt. flax fibers
25 | 2019 | Thermoplastic, composite | PLA | Spent coffee grounds | 5-20% wt | PLA filled with oil-extracted spent coffee grounds (5-20% wt.)
26 | 2019 | Thermoplastic, composite | PLA | Sugarcane bagasse fibers | 3-15% wt | PLA filled with sugarcane bagasse fibers (3-15% wt.)
27 | 2019 | Bio, composite | Chitin | Cellulose | // | Chitin-cellulose fungus-like material (https://www.nature.com/articles/s41598-018-26985-2)
28 | 2019 | Thermoplastic, composite | Recycled PP | Cellulose | 10% wt | Recycled PP filled with recycled cellulose from post-consumer waste ( 10% wt. cellulose)
29 | 2019 | Thermoplastic, composite | PLA/PHA blend | Pinewood fibers | 30% wt | PLA/PHA blend filled with 30% wt. recycled pinewood fiber (ColorFabb woodfill)
30 | 2019 | Bio, composite | Water | // | // | Fish swim bladder hydrogel
31 | 2019 | Thermoplastic, composite | PLA | Rice husk, wood flour | 10% wt | PLA filled with 10% wt. rice husk or wood flour
32 | 2020 | Bio, composite | water | Biomass, psyllium husk powder | // | Mycelium grown in agricultural biomass with water and psyllium husk powder
33 | 2020 | Bio, composite | water | Hemicellulose | 16% wt | Extracted hemicellulosic paste with water (about 16% wt)
34 | 2020 | Ceramic, composite | Concrete | Hemp shives | 30% wt | Concrete filled with hemp shives (about 30% wt max)
35 | 2020 | Thermoplastic, composite | PLA | Wood flour | 1-7% wt | PLA filled with wood flour (1-7% wt.)
36 | 2020 | Bio, composite | Chitin | // | // | Chitinous bio-composite
37 | 2020 | Thermoplastic, composite | PLA | Hemp inflorescences | 10-25% wt | PLA filled with hemp (15-25% wt.) or hemp inflorescences waste (10-15% wt.)
38 | 2020 | Ceramic, composite | Concrete | Rice husk ash | 20% wt | Concrete filled with Rice husk ash (20% wt.)
39 | 2020 | Thermoplastic, composite | PLA/PHB blend | Cellulose nanocrystals | 1% wt | PLA/PHB blend filled with cellulose nanocrystals from plum seed shells (1% wt.)
40 | 2020 | Thermoplastic, composite | PLA | Hemp biomass, cherry tomatoes scraps, carob flour, orange pruning | 10-25% wt | PLA filled with hemp (10-15% wt.) or cherry tomatoes scraps (15-25% wt.) or discarded carob flour (10-20% wt.) or orange pruning waste (10-20% wt.)
41 | 2020 | Ceramic, composite | Sodium alginate | Mussel shell powder, eggshell powder, walnut shell powder, olive pomace, pine sawdust, maple sawdust, cocoa shell | 15-61% wt | Sodium alginate composite filled with mussel shell powder (61 % wt.), eggshell (54% wt.), walnut shell (21% wt.), olive pomace (30% wt.), pine sawdust (18% wt.), maple sawdust (15% wt.), or cocoa shel (29% wt.)
42 | 2020 | Thermoplastic, composite | Co-PE | Soybean hull | 5-10% wt | Thermoplastic Co-PE filled with soybean hull (5-10% wt.)
43 | 2020 | Thermoplastic, composite | ABS | Oil palm fibers | 5% wt | ABS filled with oil palm fibers (5% wt.)
44 | 2021 | Bio, composite | Water, guar gum | Rice husk | // | Rice husk flour with/without guar gum and distilled water
45 | 2021 | Thermoplastic, composite | Recycled PP | Rice husk | 5-10% wt | Recycled PP filled with shredded rice husk (5-10% wt.)
46 | 2021 | Thermoplastic, composite | PLA | Opuntia ficus indica, Posidonia oceanica | 10-20% wt | PLA filled with 10-20% wt. of Opuntia ficus indica or Posidonia Oceanica
47 | 2021 | Thermoplastic, composite | PLA | Wood flour | 5% wt | PLA filled with wood flour and SMSED (about 5% wt. of wood flour)
48 | 2021 | Thermoplastic, composite | PTT | Miscanthus biocarbon | 5-10% wt | PTT filled with 5-10% miscanthus biocarbon
49 | 2021 | Thermoplastic, composite | PLA/PBAT blend | Buckwheat husk | 10% wt | PLA and PBAT blend filled with 10% wt. of buckwheat husk
50 | 2021 | Bio, composite | Water | Biomass, weath flour, psyllium husk powder | // | Biomass-fungi mixture with water, wheat flour, psyllium husk powder
51 | 2021 | Thermoplastic, composite | Recycled PP | Cocoa bena shell Ground | 5% wt | Recycled PP filled with 5% wt. cocoa bean shell (ground)
52 | 2021 | Thermoplastic, composite | PLA/PBS blend | cellulose nanofibres | // | PLA/PBS blend filled with extracted cellulose nanofibres from sawdust (no ratios)
53 | 2021 | Thermoplastic, composite | PLA | Hemp fibers | 20% wt | PLA filled with Hemp fibers (20% wt) - Kanesis ecofilament
54 | 2021 | Thermoset, composite | Epoxy resin | Biochar | // | biochar reinforced epoxy resin (from spent coffee grounds)
55 | 2021 | Thermoplastic, composite | CoPE | Soybean hull fibers | 5-10% wt | Thermoplastic CoPE filled with treated or untreated soybean hull fibers (5-10 % wt.)
56 | 2021 | Bio, composite | Water | Sugarcane bagasse powder | // | Sugarcane bagasse powder with distilled water
57 | 2021 | Thermoplastic, composite | PP | Coconut fibers | 50% wt | PP filled with 50% wt. coconut fibers
58 | 2021 | Thermoplastic, composite | PLA | Agave fibers | 3-10% wt | PLA filled with sieved agave fibers (3-10% wt.)
59 | 2021 | Thermoplastic, composite | PLA | Paper pulp | 5-15% wt | PLA composites with (5-15% wt)
60 | 2022 | Ceramic, composite | Geopolymer | Shredded kenaf fibers | 3% wt | Geopolymer filled with shredded kenaf fibers from waste (about 3% wt.)
61 | 2022 | Bio, composite | Water, guar gum | Sugarcane bagasse, banana peels flour | 47% wt | Sugarcane bagasse and banana peels flour with and without guar gum and distilled water (about 47% wt)
62 | 2022 | Thermoplastic, composite | CoPE | Shredded hedysarum coronarium | 5-20% wt | Biodegradable Co-PE (Mater-BiÂ®Â EF51L) filled with 5-20% wt. shredded hedysarum coronarium
63 | 2022 | Thermoplastic, composite | PLA | Hedysarum coronarium (Shredded) | 1020% wt- | PLA composites with 10-20 %wt. of hedysarum coronarium (shredded)

## 04 - AM
Ref. | Year | Extrusion-based AM | Scale/dimensions | Other | AM Specs | New material type | New material specs
1 | 2016 | FDM - FFF | Small scale | // | Prusa i3 Rework 3D printer | Composite, Thermoplastic | ColorFabb â€œWoodfill fineâ€ blend of poly(lactic acid) (PLA) and poly(hydroxyalkanoate) (PHA) matrix, reinforced with recycled wood fibres.
2 | 2017 | FDM - FFF | Small scale | // | Leapfrog Creatr 3D printer | Composite, Thermoplastic | ABS filled with 30% wt. ground macadamia nutshell fibers
3 | 2017 | LDM - DIW | Small scale | Custom | Hyrel system 30 M model 3D printer | Composite, Thermoplastic | silica/carbon hybrid nanoparticles filled ecoflex (2% wt of nanoparticles from rice husk)
4 | 2017 | LDM - DIW | Small scale | // | Fisnar robot 7400; a 3-axis robot | Composite, Thermoset | 13%wt/wt wood flour in urea formaldehyde
5 | 2017 | FDM - FFF | Small scale | // | Prusa i3 Hephestos 3D printer | Composite, Polymer, Thermoplastic | PCL filled with 20% wt. cocoa shell waste powder
6 | 2018 | LDM - DIW | Small scale | Custom | Modified Ultimaker 2+, a desktop material extrusion 3D printer, | Ceramic, Composite | sugar, water and mussel shell powder (70% wt of mussel shell powder)
7 | 2018 | FDM - FFF | Small scale | // | Ultimaker Original 3D printer (Geldermalsen, The Netherlands). | Composite, Thermoplastic | BioPE filled with thermomechanical pulp fibers (10-20% wt.)
8 | 2018 | FDM - FFF | Large scale, small scale | // | standard delta-type RepRap 3-D printer and Re:3D Gigabot version GB2 | Composite, Thermoplastic | PLA filled with 30% wt. wood waste
9 | 2018 | FDM - FFF | Small scale | // | Ultimaker 3, Netherlands | Composite, Thermoplastic | PLA filled with 1-5% wt. hemp powders
10 | 2018 | FDM - FFF | Large scale, small scale | Robot arm, custom | high-speed single screw extruder on a robot arm was custom large-scale set up and Delta FDM 3D printing system | Composite, Thermoplastic | waste HDPE filled with sawdust (45% wt.)
11 | 2018 | LDM - DIW | Large scale | Robot arm, custom | a six-axis articulated industrial robot, a precision material dispenser, and a material pump system | Bio, Composite | Chitin-cellulose fungus-like material (about 12% wt of sawdust)
12 | 2018 | FDM - FFF | Small scale | // | Printrbot Simple Metal (with a heated bed) FDM 3D printing machine (https://www.emerald.com/insight/content/doi/10.1108/RPJ-11-2017-0242/full/html#ref017) | Composite, Thermoplastic | ABS filled with 5-20% wt. rice straw flour
13 | 2018 | FDM - FFF | Small scale | // | Original Prusa i3 | Composite, Thermoplastic | BioPE filled with thermomechanical pulp (10-30% wt.)
14 | 2019 | LDM - DIW | Small scale | Custom | Custom-modified Hyrel3D 30M (Hyrel International, Inc. Norcross, USA) printer equipped with a disposable syringe extruder (SDS-10 | Bio, Composite | Water-based ink with Xyloglucan, celluloce nanocrystals and wood fibers (5-30% wt.)
15 | 2019 | FDM - FFF | Small scale | // | Prusa i3 MK3S (Prusa Research) | Composite, Thermoplastic | PLA filled with lignin (20 - 40% wt.) blended with PLA
16 | 2019 | LDM - DIW | Small scale | Bio | Regemat3D printing unit (version 1.0) | Bio, Composite | Cellulose nanofibrils inks with alginate (20% wt.)
17 | 2019 | FDM - FFF | Small scale | // | MakerGearâ„¢ V2 fused deposition modelling (FDM) printer (MakerGear, LLC) | Composite, Thermoplastic | PHB filled with biorefinery lignin (90:10 - 80:20 - 50:50)
18 | 2019 | LDM - DIW | Small scale | Bio | BIOBOT (Allevi, USA) 3D printe | Bio, Composite | Alginate/collagen hydrogel
19 | 2019 | FDM - FFF | Small scale | // | MakerBot Replicator Z18 3D printer | Composite, Thermoplastic | PLA filled with CSR, APA, Silane and wood fibers from teak waste (1-5% wt.)
20 | 2019 | FDM - FFF | Large scale | // | Big Area Additive Manufacturing (BAAM) system at the Manufacturing Demonstration Facility (MDF) of Oak Ridge National Laboratory (Cincinnati) | Composite, Thermoplastic | PLA filled with poplar fibers ( 20% wt.)
21 | 2019 | FDM - FFF | Small scale | // | Anycubic Chiron 3D printer. | Composite, Thermoplastic | TPU filled with cork powder (1-5% wt.)
22 | 2019 | FDM - FFF | Small scale | // | low-end 3D printer, after nozzle adaptation | Composite, Polymer, Thermoplastic | PLA filled with bamboo fibers 10-15% wt.
23 | 2019 | FDM - FFF | Small scale | // | da Vinci 1.0 Professional Printer (XYZ Printing, Inc., Thailand) | Composite, Thermoplastic | PLA/PBAT blend filled with hemp hurd powder 10-40 phr
24 | 2019 | FDM - FFF | Small scale | // | Prusa i3 Rework 3D printer | Composite, Thermoplastic | PLLA filled with 10% wt. flax fibers; PLLA/PBS blend filled with 10% wt. flax fibers; PBAT filled with 10% wt. flax fibers
25 | 2019 | FDM - FFF | Small scale | // | consumer-level 3D printer Einstart-S (Shinning3D, Zhejiang Province, China) | Composite, Thermoplastic | PLA filled with oil-extracted spent coffee grounds (5-20% wt.)
26 | 2019 | FDM - FFF | Small scale | // | S1 Architect 3D, Guoguang Instruments Co, Ltd, China | Composite, Thermoplastic | PLA filled with sugarcane bagasse fibers (3-15% wt.)
27 | 2019 | LDM - DIW | Large scale | Robot arm, custom | a six-axis articulated industrial robot, a precision material dispenser, and a material pump system | Bio, Composite | Chitin-cellulose fungus-like material (https://www.nature.com/articles/s41598-018-26985-2)
28 | 2019 | FDM - FFF | Small scale | // | Lulzbot Taz 6 MEAM printer | Composite, Thermoplastic | Recycled PP filled with recycled cellulose from post-consumer waste ( 10% wt. cellulose)
29 | 2019 | FDM - FFF | Small scale | // | Probably a prusa i3 3D printer | Composite, Thermoplastic | PLA/PHA blend filled with 30% wt. recycled pinewood fiber (ColorFabb woodfill)
30 | 2019 | FDM - FFF | Small scale | // | open source 3D printer (605 S model, Shenzhen Aurora Technology Co, Shenzhen, China). PLA with 5% wt. wood fibers for scaffold mold | Bio, Composite | Fish swim bladder hydrogel
31 | 2019 | FDM - FFF | Small scale | // | M2 fused deposition modeling printer (Makergear, USA) | Composite, Thermoplastic | PLA filled with 10% wt. rice husk or wood flour
32 | 2020 | LDM - DIW | Small scale | // | Delta wasp 2040 clay mode | Bio, Composite | Mycelium grown in agricultural biomass with water and psyllium husk powder
33 | 2020 | LDM - DIW | Small scale | Custom | Custom-made 3D printer built with 3D4E (Ankara, Turkey)A custom-made 3D printer was built in cooperation with 3D4E (Ankara, Turkey) | Bio, Composite | Extracted hemicellulosic paste with water (about 16% wt)
34 | 2020 | LDM - DIW | Large scale | Custom | Custom-made 3D printer extruder inspired by https://www.researchgate.net/publication/334318777_Multifunctional_Concrete_-Additive_Manufacturing_by_the_Use_of_Lightweight_Concrete | Ceramic, Composite | Concrete filled with hemp shives (about 30% wt max)
35 | 2020 | FDM - FFF | Small scale | // | FS-14, Guangzhou Flythinking Intelligent Technology Co., Ltd., Guangzhou, China | Composite, Thermoplastic | PLA filled with wood flour (1-7% wt.)
36 | 2020 | FDM - FFF | Large scale | Robot arm, custom | Custom-made apparatus (some details are given) | Bio, Composite | Chitinous bio-composite
37 | 2020 | FDM - FFF | Small scale | // | Printer D300 TechnologyÂ® | Composite, Thermoplastic | PLA filled with hemp (15-25% wt.) or hemp inflorescences waste (10-15% wt.)
38 | 2020 | LDM - DIW | Large scale | // | Custom screw-type extruder mounted on a three-axis gantry system to navigate the extruder toward the printing coordinates. PLA molds with conventional FDM printers (Kenyo) | Ceramic, Composite | Concrete filled with Rice husk ash (20% wt.)
39 | 2020 | FDM - FFF | Small scale | // | WASP Delta 2040 Turbo 2 printer (Massa Lombarda, Italy) | Composite, Thermoplastic | PLA/PHB blend filled with cellulose nanocrystals from plum seed shells (1% wt.)
40 | 2020 | FDM - FFF | Small scale | // | Printer D300 TechnologyÂ® | Composite, Thermoplastic | PLA filled with hemp (10-15% wt.) or cherry tomatoes scraps (15-25% wt.) or discarded carob flour (10-20% wt.) or orange pruning waste (10-20% wt.)
41 | 2020 | LDM - DIW | Small scale | Custom | Ultimaker 2+ modified for paste printing with the Stoneflower Ceramic 3D Printing KIT Basic and micro printing set. | Ceramic, Composite | Sodium alginate composite filled with mussel shell powder (61 % wt.), eggshell (54% wt.), walnut shell (21% wt.), olive pomace (30% wt.), pine sawdust (18% wt.), maple sawdust (15% wt.), or cocoa shel (29% wt.)
42 | 2020 | FDM - FFF | Small scale | // | desktop FFF machine (Printrbot | Composite, Thermoplastic | Thermoplastic Co-PE filled with soybean hull (5-10% wt.)
43 | 2020 | FDM - FFF | Small scale | // | UP plus 2 model | Composite, Thermoplastic | ABS filled with oil palm fibers (5% wt.)
44 | 2021 | LDM - DIW | Small scale | Food, custom | Extrusion-based delta type custom - CARK â€œControlled Additive-manufacturing Robotic Kitâ€ https://www.sciencedirect.com/science/article/pii/S0260877419303231?via%3Dihub#fig1 | Bio, Composite | Rice husk flour with/without guar gum and distilled water
45 | 2021 | FDM - FFF | Small scale | // | 3D FF STD Doppia machine from fusedformcop (with Magigoo 3D printing adhesive) | Composite, Thermoplastic | Recycled PP filled with shredded rice husk (5-10% wt.)
46 | 2021 | FDM - FFF | Small scale | // | Sharebot Next Generation 3D printer | Composite, Thermoplastic | PLA filled with 10-20% wt. of Opuntia ficus indica or Posidonia Oceanica
47 | 2021 | FDM - FFF | Small scale | // | FS-200 printer (Guangzhou Flythinking Co) | Composite, Thermoplastic | PLA filled with wood flour and SMSED (about 5% wt. of wood flour)
48 | 2021 | FDM - FFF | Small scale | // | Lulzbot Taz 6 | Composite, Thermoplastic | PTT filled with 5-10% miscanthus biocarbon
49 | 2021 | FDM - FFF | Small scale | // | Prusa i3 MK3 (Prusa Research) | Composite, Thermoplastic | PLA and PBAT blend filled with 10% wt. of buckwheat husk
50 | 2021 | LDM - DIW | Small scale | // | Delta WASP 2040 clay | Bio, Composite | Biomass-fungi mixture with water, wheat flour, psyllium husk powder
51 | 2021 | FDM - FFF | Small scale | // | 3D FF STD Doppia machine from fusedformcop (with Magigoo 3D printing adhesive) | Composite, Thermoplastic | Recycled PP filled with 5% wt. cocoa bean shell (ground)
52 | 2021 | FDM - FFF | Small scale | // | Wanhao Duplicator i3 plus (Wanhao 3D printer, Jinhua, China) | Composite, Thermoplastic | PLA/PBS blend filled with extracted cellulose nanofibres from sawdust (no ratios)
53 | 2021 | FDM - FFF | Small scale | // | Sharebot NG 2 printer | Composite, Thermoplastic | PLA filled with Hemp fibers (20% wt) - Kanesis ecofilament
54 | 2021 | LDM - DIW | Small scale | // | Hyrel-30M benchtop 3D printer (Hyrel, Atlanta) | Composite, Thermoset | biochar reinforced epoxy resin (from spent coffee grounds)
55 | 2021 | FDM - FFF | Small scale | // | Not specified, it seems similar to prusa i3 systems | Composite, Polymer, Thermoplastic | Thermoplastic CoPE filled with treated or untreated soybean hull fibers (5-10 % wt.)
56 | 2021 | LDM - DIW | Small scale | Food, custom | Extrusion-based delta type custom - CARK â€œControlled Additive-manufacturing Robotic Kitâ€ https://www.sciencedirect.com/science/article/pii/S0260877419303231?via%3Dihub#fig1 | Bio, Composite | Sugarcane bagasse powder with distilled water
57 | 2021 | FDM - FFF | Small scale | // | Anycubic Chiron 3D printer | Composite, Thermoplastic | PP filled with 50% wt. coconut fibers
58 | 2021 | FDM - FFF | Small scale | // | Wanhao Duplicator 4 (Jinhua, China) | Composite, Thermoplastic | PLA filled with sieved agave fibers (3-10% wt.)
59 | 2021 | FDM - FFF | Small scale | // | 603S model, Shenzhen Aurora Technology Co., Ltd., Shenzhen, China | Composite, Thermoplastic | PLA composites with (5-15% wt)
60 | 2022 | LDM - DIW | Large scale | Custom | Self-made apparatus equipped with different nozzle sections and dimensions | Ceramic, Composite | Geopolymer filled with shredded kenaf fibers from waste (about 3% wt.)
61 | 2022 | LDM - DIW | Small scale | Food, custom | Extrusion-based delta type custom - CARK â€œControlled Additive-manufacturing Robotic Kitâ€ https://www.sciencedirect.com/science/article/pii/S0260877419303231?via%3Dihub#fig1 | Bio, Composite | Sugarcane bagasse and banana peels flour with and without guar gum and distilled water (about 47% wt)
62 | 2022 | FDM - FFF | Small scale | // | Next Generation - Sharebot for 1.75 mm filaments | Composite, Thermoplastic | Biodegradable Co-PE (Mater-BiÂ®Â EF51L) filled with 5-20% wt. shredded hedysarum coronarium
63 | 2022 | FDM - FFF | Small scale | // | No details about the 3D printing machine | Composite, Thermoplastic | PLA composites with 10-20 %wt. of hedysarum coronarium (shredded)

## 05 - Application
Ref. | Year | Application? | Area | Product/Application
1 | 2016 | No | // | Only specimens - 3D printing tests (not proper products nor applications - hypothesis of a programmable moisture-actuator) | x
2 | 2017 | No | // | Only specimens - 3D printing tests (not proper products nor applications)
3 | 2017 | No | // | Only specimens - 3D printing tests (not proper products nor applications)
4 | 2017 | No | // | Only specimens - 3D printing tests (not proper products nor applications - general discussion on on-site large bespoke products for construction industries, electronic sensors?) | x
5 | 2017 | No | // | Only specimens - 3D printing tests (not proper products nor applications - hypothesis for biomedical scaffolds, toys... ) | x
6 | 2018 | Yes | Equipment | Soil fertilizer flowerpot (through time) - Gardening
7 | 2018 | No | // | Only specimens - 3D printing tests (not proper products nor applications)
8 | 2018 | Yes | Furniture | Desk cable feedthrough parts - Drawer knob (Furniture)
9 | 2018 | No | // | Only specimens - 3D printing tests (not proper products nor applications)
10 | 2018 | No | // | Only specimens - 3D printing tests (not proper products nor applications)
11 | 2018 | Yes | Buildings, architecture | Wind blade turbine
12 | 2018 | No | // | Only specimens - 3D printing tests (not proper products nor applications)
13 | 2018 | No | // | Only specimens - 3D printing tests (not proper products nor applications)
14 | 2019 | Yes | Buildings, architecture | Mashrabiya, a wooden window. Patent: Patent applications have been filed under serial numbers 62/614437 and 62/614438 with the U.S. Patent and Trademark office.
15 | 2019 | Yes | Accessories | Smartphone protective case
16 | 2019 | No | // | Hypothetical wound dressing (but not 3D printed, even if tested the citotoxicity) | x
17 | 2019 | No | // | Only specimens - 3D printing tests (not proper products nor applications)
18 | 2019 | Yes | Bioengineering | Scaffold for tissue fabrication
19 | 2019 | No | // | Only specimens - 3D printing tests (not proper products nor applications)
20 | 2019 | Yes | Furniture | Podium base (Furniture/exhibition)
21 | 2019 | No | // | Only specimens - 3D printing tests (not proper products nor applications, only a general application area - damping/absorption) | x
22 | 2019 | Yes | Equipment | Brake levers of a bike (Sport - equipment)
23 | 2019 | No | // | Only specimens - 3D printing tests (not proper products nor applications)
24 | 2019 | No | // | Only specimens - 3D printing tests (not proper products nor applications)
25 | 2019 | No | // | Only specimens - 3D printing tests (not proper products nor applications, some suggestions for personalized prosthesis, safety equipment for high impact strength) | x
26 | 2019 | No | // | Only specimens - 3D printing tests (not proper products nor applications)
27 | 2019 | Yes | Buildings, architecture | Wind turbine blade - architectural structure
28 | 2019 | No | // | Only specimens - 3D printing tests (not proper products nor applications)
29 | 2019 | Yes | Equipment | Technical part for 3D printing (not sure that it is a real application, but it is an equipment)
30 | 2019 | Yes | Actuator | Moisture actuators for meteorosensitive architectures, biomedical devices, soft robotics
31 | 2019 | No | // | Only specimens - 3D printing tests (not proper products nor applications)
32 | 2020 | No | // | Only specimens - 3D printing tests (not proper products nor applications)
33 | 2020 | Yes | Bioengineering | Scaffold prototype for biomedical application
34 | 2020 | Yes | Bioengineering | Scaffold prototype for biomedical application
35 | 2020 | Yes | Furniture | Scaled chair model (furniture)
36 | 2020 | Yes | Buildings, architecture | Sculpture (Hydra)
37 | 2020 | Yes | Prosthesys, medical | Neck orthosis (biomedical field)
38 | 2020 | No | // | Only specimens - 3D printing tests (not proper products nor applications)
39 | 2020 | No | // | Only specimens - 3D printing tests (not proper products nor applications)
40 | 2020 | Yes | Prosthesys, medical | Customized neck orthosis and laryngoscope (biomedical sector)
41 | 2020 | Yes | Furniture, accessories | Lamp (Furniture), Hairpin (Fashion and accessories)
42 | 2020 | No | // | Only specimens - 3D printing tests (not proper products nor applications)
43 | 2020 | No | // | Only specimens - 3D printing tests (not proper products nor applications)
44 | 2021 | No | // | Only specimens - 3D printing tests (a simple box to demonstrate the use for food packaging/casing) | x
45 | 2021 | No | // | Only specimens - 3D printing tests (general future possibilities for concept parts, lightweight jigs and fixtures and thermoformed parts) | x
46 | 2021 | No | // | Only specimens - 3D printing tests (general future possibilities for water treatment applications) | x
47 | 2021 | No | // | Only specimens - 3D printing tests (two different flat samples as demonstrators; future perspectives for safety warnings, park signs, furniture) | x
48 | 2021 | No | // | Only specimens - 3D printing tests (some general perspectives for automotive/electrical industry: customizable jig, fixtures for assemblies, non-structural components or electrical housing). | x
49 | 2021 | No | // | Only specimens - 3D printing tests (not proper products nor applications)
50 | 2021 | No | // | Only specimens - 3D printing tests (remarks for construction and packaging industries)
51 | 2021 | No | // | Only specimens - 3D printing tests (not proper products nor applications)
52 | 2021 | Yes | Packaging | Main body of a fruit crate (Compostable packaging applications)
53 | 2021 | Yes | Buildings, architecture | Geogrids for Construction and Demolition sector
54 | 2021 | No | // | Only specimens - 3D printing tests (not proper products nor applications)
55 | 2021 | No | // | Coaster (not sure if it is just a demonstrator and not sure what it is)
56 | 2021 | Yes | Packaging | Customized food package casings (some tests of applicability done, simple flat shape tested)
57 | 2021 | No | // | Only specimens - 3D printing tests (not proper products nor applications)
58 | 2021 | No | // | Only specimens - 3D printing tests (not proper products nor applications)
59 | 2021 | No | // | Specimens for mechanical characterization (Some demonstrators but without function)
60 | 2022 | No | // | Only specimens - 3D printing tests (not a proper product, nor demonstrator)
61 | 2022 | No | // | Only specimens - 3D printing tests (only a general application, alternative to plastic packaging material) | x
62 | 2022 | No | // | Only specimens - 3D printing tests (not a proper product, nor demonstrator)
63 | 2022 | No | // | Only specimens for mechanical characterization